## Charts_001
Title:	Medium Workload, RPO=0, Default Parameters

State Engine Type:	TRADITIONAL					State Engine Type:			JOURNAL
lixad/min_elapsed_sync_time	0	ms					lixad/min_elapsed_sync_time			0	ms
lixad/max_elapsed_sync_time	0	ms					lixad/max_elapsed_sync_time			0	ms
lixad/log_size	N/A					lixad/log_size			524288	bytes
lixad/max_buffer_log_size	N/A					lixad/max_buffer_log_size			131072	bytes
lixad/log_o_direct	N/A					lixad/log_o_direct			1
lixad/log_o_dsync	N/A					lixad/log_o_dsync			0
lixad/log_o_rsync	N/A					lixad/log_o_rsync			0
lixad/log_o_sync	N/A					lixad/log_o_sync			0
lixat/--medium-delay	1000	μs	lixat/min(t1)	500	μs					lixat/--medium-delay			1000	μs	lixat/min(t1)	500	μs
lixat/--delta-delay	500	μs	lixat/max(t1)	1500	μs					lixat/--delta-delay			500	μs	lixat/max(t1)	1500	μs
lixat/--medium-processing	100000	μs	lixat/min(t2)	50000	μs					lixat/--medium-processing			100000	μs	lixat/min(t2)	50000	μs
lixat/--delta-processing	50000	μs	lixat/max(t2)	150000	μs					lixat/--delta-processing			50000	μs	lixat/max(t2)	150000	μs

	clients		tx_open					tx_begin					tx_commit					tx_close					total					tps		clients		tx_open					tx_begin					tx_commit					tx_close					total					tps
State Engine Type:	N	samples	min	25th%	50th%	75th%	85th%	90th%	95th%	98th%	max	avg	sd	min	25th%	50th%	75th%	85th%	90th%	95th%	98th%	max	avg	sd	min	25th%	50th%	75th%	85th%	90th%	95th%	98th%	max	avg	sd	min	25th%	50th%	75th%	85th%	90th%	95th%	98th%	max	avg	sd	min	25th%	50th%	75th%	85th%	90th%	95th%	98th%	max	avg	sd	tps	State Engine Type:	N	samples	min	25th%	50th%	75th%	85th%	90th%	95th%	98th%	max	avg	sd	min	25th%	50th%	75th%	85th%	90th%	95th%	98th%	max	avg	sd	min	25th%	50th%	75th%	85th%	90th%	95th%	98th%	max	avg	sd	min	25th%	50th%	75th%	85th%	90th%	95th%	98th%	max	avg	sd	min	25th%	50th%	75th%	85th%	90th%	95th%	98th%	max	avg	sd	tps
T	N	samples	T/tx_open/min	T/tx_open/25th%	T/tx_open/50th%	T/tx_open/75th%	T/tx_open/85th%	T/tx_open/90th%	T/tx_open/95th%	T/tx_open/98th%	T/tx_open/max	T/tx_open/avg	T/tx_open/sd	T/tx_begin/min	T/tx_begin/25th%	T/tx_begin/50th%	T/tx_begin/75th%	T/tx_begin/85th%	T/tx_begin/90th%	T/tx_begin/95th%	T/tx_begin/98th%	T/tx_begin/max	T/tx_begin/avg	T/tx_begin/sd	T/tx_commit/min	T/tx_commit/25th%	T/tx_commit/50th%	T/tx_commit/75th%	T/tx_commit/85th%	T/tx_commit/90th%	T/tx_commit/95th%	T/tx_commit/98th%	T/tx_commit/max	T/tx_commit/avg	T/tx_commit/sd	T/tx_close/min	T/tx_close/25th%	T/tx_close/50th%	T/tx_close/75th%	T/tx_close/85th%	T/tx_close/90th%	T/tx_close/95th%	T/tx_close/98th%	T/tx_close/max	T/tx_close/avg	T/tx_close/sd	T/total/min	T/total/25th%	T/total/50th%	T/total/75th%	T/total/85th%	T/total/90th%	T/total/95th%	T/total/98th%	T/total/max	T/total/avg	T/total/sd	T/tps	J	N	samples	J/tx_open/min	J/tx_open/25th%	J/tx_open/50th%	J/tx_open/75th%	J/tx_open/85th%	J/tx_open/90th%	J/tx_open/95th%	J/tx_open/98th%	J/tx_open/max	J/tx_open/avg	J/tx_open/sd	J/tx_begin/min	J/tx_begin/25th%	J/tx_begin/50th%	J/tx_begin/75th%	J/tx_begin/85th%	J/tx_begin/90th%	J/tx_begin/95th%	J/tx_begin/98th%	J/tx_begin/max	J/tx_begin/avg	J/tx_begin/sd	J/tx_commit/min	J/tx_commit/25th%	J/tx_commit/50th%	J/tx_commit/75th%	J/tx_commit/85th%	J/tx_commit/90th%	J/tx_commit/95th%	J/tx_commit/98th%	J/tx_commit/max	J/tx_commit/avg	J/tx_commit/sd	J/tx_close/min	J/tx_close/25th%	J/tx_close/50th%	J/tx_close/75th%	J/tx_close/85th%	J/tx_close/90th%	J/tx_close/95th%	J/tx_close/98th%	J/tx_close/max	J/tx_close/avg	J/tx_close/sd	J/total/min	J/total/25th%	J/total/50th%	J/total/75th%	J/total/85th%	J/total/90th%	J/total/95th%	J/total/98th%	J/total/max	J/total/avg	J/total/sd	J/tps
	10	10000	1.026	1.547	1.8	2.567	3.423	4.212	5.736	8.111	539.87	2.498	5.665	0.411	0.61	0.696	0.912	1.689	3.049	4.76	6.095	750.68	1.32	7.64	6.965	8.915	10.604	12.732	14.509	15.89	18.336	21.582	768.62	13.999	40.508	0.331	0.571	0.698	1.55	2.598	3.752	5.221	7.067	526.111	1.57	5.986	9.737	13.041	15.368	18.905	21.272	23.219	26.504	31.33	777.228	19.387	42.583	79.886		10	10000	0.902	1.304	1.405	1.531	1.623	1.707	1.955	3.242	30.792	1.518	0.736	0.394	0.567	0.621	0.698	0.75	0.796	0.895	1.249	39.578	0.687	0.563	1.1	1.491	1.605	1.775	1.914	2.038	2.746	6.668	1967.802	5.573	72.173	0.313	0.522	0.578	0.656	0.709	0.754	0.856	1.465	49.277	0.658	1.001	3.161	4.059	4.281	4.585	4.875	5.352	7.638	12.061	1970.367	8.435	72.244	87.595
	20	20000	0.845	1.539	2.086	5.133	7.781	10.539	15.071	19.221	61.598	4.3	4.629	0.38	0.603	0.738	3.409	5.804	6.694	10.644	14.104	957.098	2.681	12.05	7.277	12.057	15.411	19.947	22.296	23.923	26.339	29.446	1091.609	20.808	65.022	0.309	0.6	2.042	5.897	8.87	12.266	16.421	19.722	966.185	4.329	10.801	10.165	19.048	25.513	33.785	38.83	42.729	49.241	58.192	1110.281	32.118	67.393	144.855		20	20000	0.879	1.283	1.406	1.567	1.682	1.787	2.03	3.525	268.489	1.581	2.392	0.385	0.567	0.633	0.726	0.799	0.86	1.005	1.536	39.294	0.732	0.737	1.128	1.483	1.622	1.835	2.01	2.201	3.726	10.313	618.637	2.986	14.586	0.339	0.512	0.573	0.662	0.725	0.781	0.907	1.401	360.536	0.803	6.902	3.164	4.067	4.348	4.793	5.266	6.083	8.778	16.107	626.391	6.101	18.412	178.24
	30	30000	0.893	1.727	4.879	12.196	17.561	20.619	25.211	30.758	1220.307	8.4	19.354	0.369	0.627	0.886	6.679	11.98	14.469	18.949	22.561	1210.16	4.923	14.616	7.565	16.476	21.782	26.238	28.49	29.982	32.366	35.381	1220.36	26.099	68.708	0.306	0.892	6.297	14.7	19.534	20.999	23.457	25.654	1038.876	9.065	16.872	10.266	30.38	41.403	54.072	61.915	67.727	76.821	88.189	1270.864	48.487	75.514	193.81		30	30000	0.885	1.307	1.453	1.665	1.843	2.018	2.59	4.806	289.545	1.75	3.823	0.382	0.572	0.65	0.77	0.873	0.974	1.225	2.385	34.19	0.799	0.918	1.103	1.54	1.722	2.012	2.3	2.861	6.427	17.583	425.093	4.187	21.895	0.335	0.519	0.588	0.697	0.785	0.872	1.102	2.138	341.717	0.825	5.545	3.144	4.221	4.601	5.298	6.384	8.087	11.63	22.878	539.25	7.56	23.832	261.765
	40	40000	0.852	2.305	8.619	20.47	25.793	29.604	35.413	42.535	1504.904	13.152	25.667	0.359	0.673	1.194	9.358	15.233	19.111	22.642	25.704	1505.145	6.257	16.425	7.644	20.62	25.693	29.818	31.984	33.396	35.826	39.113	1513.692	30.13	77.093	0.283	5.458	13.394	21.202	23.614	24.831	26.825	29.034	1505.664	13.807	28.032	10.627	41.826	55.291	71.34	80.983	87.25	96.167	107.415	1564.252	63.346	88.706	235.373		40	40000	0.849	1.26	1.397	1.6	1.769	1.941	2.461	5.376	692.221	1.928	10.006	0.39	0.566	0.644	0.773	0.883	0.988	1.203	1.805	89.498	0.807	1.688	1.094	1.545	1.727	2.044	2.431	3.569	10.056	26.153	838.722	5.859	37.333	0.34	0.514	0.581	0.694	0.793	0.886	1.099	1.728	185.642	0.774	2.652	3.123	4.178	4.552	5.23	6.423	9.093	17	33.906	842.593	9.369	39.07	343.571
	50	50000	0.852	3.21	12.55	25.089	31.548	36.208	42.621	49.713	1315.345	16.564	29.878	0.366	0.698	1.259	7.311	15.059	20.095	23.838	26.971	1352.851	5.964	19.709	7.406	24.151	28.316	32.225	34.463	36.047	38.747	44.658	1362.922	31.815	64.197	0.306	7.102	19.36	23.8	25.628	27.117	28.991	31.669	1304.017	16.88	25.55	9.834	50.212	63.682	81.891	91.901	98.107	106.931	118.779	1389.021	71.223	78.663	282.337		50	50000	0.798	1.251	1.403	1.648	1.879	2.131	2.998	7.823	701.417	2.514	21.24	0.382	0.569	0.656	0.815	0.962	1.101	1.435	2.476	291.589	0.875	2.106	1.106	1.574	1.794	2.207	2.866	4.663	10.383	21.377	724.064	4.601	24.22	0.314	0.518	0.594	0.729	0.858	0.982	1.283	2.413	257.382	0.806	2.218	3.212	4.262	4.721	5.736	7.731	10.576	17.837	28.87	932.858	8.795	32.804	432.134
	60	60000	0.774	4.153	14.774	28.422	35.602	40.514	47.424	54.484	886.37	18.687	23.233	0.367	0.785	1.513	6.109	13.968	19.983	23.825	26.905	649.515	5.473	11.743	7.407	25.785	29.426	33.021	35.144	36.644	39.219	43.862	900.304	31.311	35.096	0.284	9.783	21.181	24.715	26.371	27.691	29.57	32.385	893.732	18.638	21.212	10.206	54.614	67.661	87.491	97.446	103.491	111.684	122.129	980.665	74.11	50.058	332.69		60	60000	0.798	1.258	1.435	1.771	2.126	2.588	4.091	9.827	630.501	2.264	11.953	0.375	0.583	0.69	0.905	1.113	1.319	1.842	3.551	678.018	1.007	3.95	1.088	1.635	1.92	2.572	3.917	6.4	13.387	24.008	907.276	5.491	30.237	0.338	0.527	0.621	0.808	0.997	1.196	1.716	3.363	678.635	1.103	11.555	3.16	4.449	5.098	6.884	9.714	13.418	21.268	32.189	1037.231	9.865	37.437	513.106
	70	70000	0.828	5.451	17.054	31.42	38.767	43.711	50.769	58.111	969.22	21.248	30.677	0.371	0.877	1.693	4.654	11.253	18.354	23.349	26.791	951.82	5.21	13.669	7.247	26.648	30.206	34.117	36.43	38.124	41.421	59.012	962.661	36.478	59.248	0.311	12.774	21.682	25.26	27.226	28.621	30.793	33.996	952.373	20.307	27.17	10.496	58.037	71.795	92.412	102.2	108.44	118.462	186.846	1103.961	83.242	75.401	369.26		70	70000	0.855	1.283	1.507	2.002	2.655	3.58	6.842	13.633	712.637	2.596	10.635	0.386	0.605	0.744	1.054	1.376	1.724	2.648	5.189	815.908	1.192	3.946	1.062	1.716	2.086	3.131	5.482	8.587	16.739	28.103	836.293	7.554	46.279	0.342	0.547	0.667	0.945	1.251	1.61	2.723	5.669	772.645	1.147	4.218	3.233	4.721	5.706	8.85	12.991	17.533	26.44	39.677	1270.572	12.489	49.243	587.501
	80	80000	0.832	6.416	18.754	33.406	41.656	46.584	53.743	61.336	1166.518	22.029	24.08	0.362	0.929	1.834	4.476	10.262	18.027	23.14	26.61	1131.472	5.104	12.27	7.262	26.502	29.892	33.509	35.634	37.197	40.118	45.957	1198.608	34.551	67.123	0.296	14.182	21.716	25.028	26.818	28.081	30.069	33.018	1137.101	19.862	23.969	10.329	58.866	72.947	93.642	103.541	109.398	118.024	129.473	1272.343	81.546	77.011	425.719		80	80000	0.837	1.32	1.611	2.412	3.611	5.202	9.56	17.711	810.494	3.179	14.737	0.382	0.631	0.816	1.266	1.764	2.29	3.597	6.63	810.71	1.426	5.236	1.111	1.803	2.312	4.034	6.826	10.32	17.964	28.855	826.028	6.613	33.124	0.332	0.568	0.725	1.149	1.638	2.184	3.512	6.265	305.47	1.31	3.467	3.134	5.081	6.608	11.215	16.325	21.135	29.388	41.947	1287.063	12.529	38.01	666.843
	90	90000	0.81	7.567	20.146	35.609	44.31	49.462	56.725	64.074	1514.113	24.329	40.785	0.358	0.98	1.908	4.517	9.216	16.441	22.561	26.093	1468.396	5.062	18.021	7.46	26.312	29.611	33.179	35.364	36.993	39.919	46.081	1482.766	34.676	73.86	0.288	14.924	21.587	24.86	26.63	27.982	30.087	33.066	1467.764	20.14	29.132	10.281	59.996	74.224	95.251	105.346	111.35	120.051	132.179	1570.22	84.207	91.403	473.461		90	90000	0.842	1.391	1.789	3.036	4.741	6.912	12.484	20.384	1117.341	4.01	21.455	0.383	0.679	0.937	1.568	2.234	2.907	4.516	8.237	759.098	1.701	5.926	1.093	1.96	2.673	4.995	8.015	11.737	19.498	30.566	1155.087	8.743	52.776	0.352	0.606	0.83	1.433	2.132	2.873	4.609	9.081	945.164	1.833	12.696	3.223	5.732	7.977	13.635	19.447	24.302	32.645	46.815	1438.21	16.286	61.515	730.125
	100	100000	0.889	8.445	21.792	38.586	47.678	53.237	61.657	71.572	1973.157	28.631	65.238	0.367	1.025	1.885	4.338	8.241	15.234	22.543	26.469	1628.771	5.055	17.952	7.464	26.744	30.154	33.96	36.345	38.158	41.625	50.283	1611.889	37.036	79.499	0.295	15.991	21.884	25.391	27.433	28.822	31.188	35.541	1628.41	22.133	45.412	10.223	62.232	77.588	99.342	110.061	116.956	128.074	160.978	2034.453	92.854	118.907	503.02		100	100000	0.84	1.484	2.106	4.268	7.245	10.468	16.402	24.939	908.778	4.839	18.441	0.399	0.741	1.118	2.05	2.925	3.779	5.892	10.756	902.331	2.067	6.346	1.082	2.165	3.236	6.319	9.64	13.225	20.704	30.373	913.517	7.098	25.614	0.357	0.655	0.997	1.948	2.892	3.814	5.934	10.339	670.332	1.987	6.405	3.291	6.752	10.225	17.661	23.733	28.725	37.263	50.045	1402.629	15.99	35.288	810.808
API Response Time
Medium Workload, RPO=0, Default Parameters
# of threads
ms
Total Latency & Transactions per Second
Medium Workload, RPO=0, Default Parameters
# of threads
ms
tps
Total Latency - Best to Worst Case
Medium Workload, RPO=0, Default Parameters
# of threads
ms
Total Latency - Average Values and Std Dev
Medium Workload, RPO=0, Default Parameters
# of threads
ms

## Charts_002
Title:	High Workload, RPO=0

State Engine Type:	TRADITIONAL					State Engine Type:			JOURNAL
lixad/min_elapsed_sync_time	0	ms					lixad/min_elapsed_sync_time			0	ms
lixad/max_elapsed_sync_time	0	ms					lixad/max_elapsed_sync_time			0	ms
lixad/log_size	N/A					lixad/log_size			5242880	bytes
lixad/max_buffer_log_size	N/A					lixad/max_buffer_log_size			1310720	bytes
lixad/log_o_direct	N/A					lixad/log_o_direct			1
lixad/log_o_dsync	N/A					lixad/log_o_dsync			0
lixad/log_o_rsync	N/A					lixad/log_o_rsync			0
lixad/log_o_sync	N/A					lixad/log_o_sync			0
lixat/--medium-delay	1000	μs	lixat/min(t1)	500	μs					lixat/--medium-delay			1000	μs	lixat/min(t1)	500	μs
lixat/--delta-delay	500	μs	lixat/max(t1)	1500	μs					lixat/--delta-delay			500	μs	lixat/max(t1)	1500	μs
lixat/--medium-processing	10000	μs	lixat/min(t2)	5000	μs					lixat/--medium-processing			10000	μs	lixat/min(t2)	5000	μs
lixat/--delta-processing	5000	μs	lixat/max(t2)	15000	μs					lixat/--delta-processing			5000	μs	lixat/max(t2)	15000	μs

	clients		tx_open					tx_begin					tx_commit					tx_close					total					tps		clients		tx_open					tx_begin					tx_commit					tx_close					total					tps
State Engine Type:	N	samples	min	25th%	50th%	75th%	85th%	90th%	95th%	98th%	max	avg	sd	min	25th%	50th%	75th%	85th%	90th%	95th%	98th%	max	avg	sd	min	25th%	50th%	75th%	85th%	90th%	95th%	98th%	max	avg	sd	min	25th%	50th%	75th%	85th%	90th%	95th%	98th%	max	avg	sd	min	25th%	50th%	75th%	85th%	90th%	95th%	98th%	max	avg	sd	tps	State Engine Type:	N	samples	min	25th%	50th%	75th%	85th%	90th%	95th%	98th%	max	avg	sd	min	25th%	50th%	75th%	85th%	90th%	95th%	98th%	max	avg	sd	min	25th%	50th%	75th%	85th%	90th%	95th%	98th%	max	avg	sd	min	25th%	50th%	75th%	85th%	90th%	95th%	98th%	max	avg	sd	min	25th%	50th%	75th%	85th%	90th%	95th%	98th%	max	avg	sd	tps
T	N	samples	T/tx_open/min	T/tx_open/25th%	T/tx_open/50th%	T/tx_open/75th%	T/tx_open/85th%	T/tx_open/90th%	T/tx_open/95th%	T/tx_open/98th%	T/tx_open/max	T/tx_open/avg	T/tx_open/sd	T/tx_begin/min	T/tx_begin/25th%	T/tx_begin/50th%	T/tx_begin/75th%	T/tx_begin/85th%	T/tx_begin/90th%	T/tx_begin/95th%	T/tx_begin/98th%	T/tx_begin/max	T/tx_begin/avg	T/tx_begin/sd	T/tx_commit/min	T/tx_commit/25th%	T/tx_commit/50th%	T/tx_commit/75th%	T/tx_commit/85th%	T/tx_commit/90th%	T/tx_commit/95th%	T/tx_commit/98th%	T/tx_commit/max	T/tx_commit/avg	T/tx_commit/sd	T/tx_close/min	T/tx_close/25th%	T/tx_close/50th%	T/tx_close/75th%	T/tx_close/85th%	T/tx_close/90th%	T/tx_close/95th%	T/tx_close/98th%	T/tx_close/max	T/tx_close/avg	T/tx_close/sd	T/total/min	T/total/25th%	T/total/50th%	T/total/75th%	T/total/85th%	T/total/90th%	T/total/95th%	T/total/98th%	T/total/max	T/total/avg	T/total/sd	T/tps	J	N	samples	J/tx_open/min	J/tx_open/25th%	J/tx_open/50th%	J/tx_open/75th%	J/tx_open/85th%	J/tx_open/90th%	J/tx_open/95th%	J/tx_open/98th%	J/tx_open/max	J/tx_open/avg	J/tx_open/sd	J/tx_begin/min	J/tx_begin/25th%	J/tx_begin/50th%	J/tx_begin/75th%	J/tx_begin/85th%	J/tx_begin/90th%	J/tx_begin/95th%	J/tx_begin/98th%	J/tx_begin/max	J/tx_begin/avg	J/tx_begin/sd	J/tx_commit/min	J/tx_commit/25th%	J/tx_commit/50th%	J/tx_commit/75th%	J/tx_commit/85th%	J/tx_commit/90th%	J/tx_commit/95th%	J/tx_commit/98th%	J/tx_commit/max	J/tx_commit/avg	J/tx_commit/sd	J/tx_close/min	J/tx_close/25th%	J/tx_close/50th%	J/tx_close/75th%	J/tx_close/85th%	J/tx_close/90th%	J/tx_close/95th%	J/tx_close/98th%	J/tx_close/max	J/tx_close/avg	J/tx_close/sd	J/total/min	J/total/25th%	J/total/50th%	J/total/75th%	J/total/85th%	J/total/90th%	J/total/95th%	J/total/98th%	J/total/max	J/total/avg	J/total/sd	J/tps
	10	10000	0.673	1.208	1.487	1.99	2.713	3.811	6.359	9.83	588.426	2.203	6.231	0.304	0.555	0.71	0.976	1.225	1.716	3.495	6.465	28.426	1.111	1.459	4.781	10.248	12.639	15.05	16.503	17.576	19.685	22.346	596.042	13.405	17.668	0.221	0.571	1.53	3.684	5.321	6.657	9.004	11.549	33.186	2.683	2.957	7.314	15.445	18.238	21.416	23.48	25.096	27.939	31.519	606.738	19.401	18.824	293.447		10	10000	0.722	1.24	1.515	1.925	2.211	2.412	2.832	3.656	83.007	1.719	1.437	0.319	0.6	0.772	1.039	1.236	1.384	1.655	2.057	20.868	0.906	0.697	0.963	1.902	2.296	2.821	3.185	3.464	4.111	6.709	107.908	2.637	2.862	0.248	0.491	0.651	0.913	1.1	1.258	1.544	1.963	16.868	0.79	0.678	2.843	4.856	5.588	6.503	7.15	7.652	8.921	12.787	110.344	6.052	3.393	479.378
	20	20000	0.681	1.519	1.947	2.617	3.155	3.695	5.575	10.935	31.72	2.522	2.292	0.3	0.696	0.94	1.328	1.653	2.006	3.305	8.207	40.365	1.382	1.879	5.379	15.575	18.141	20.992	22.751	24.031	26.481	29.789	677.164	19.177	21.269	0.198	0.761	3.153	6.288	8.93	10.615	13.288	15.819	75.041	4.326	4.297	8.32	22.756	26.049	29.784	32.027	33.782	37.181	43.131	683.522	27.407	21.561	474.579		20	20000	0.718	1.387	1.744	2.294	2.679	3.006	3.699	5.895	503.587	2.34	6.541	0.345	0.713	0.95	1.314	1.586	1.807	2.227	2.996	444.337	1.229	4.402	1.095	2.233	2.687	3.279	3.719	4.17	5.866	13.953	1121.306	4.553	28.79	0.27	0.602	0.829	1.206	1.477	1.692	2.082	2.941	1096.207	1.206	9.328	3.111	5.796	6.66	7.815	8.762	9.858	14.335	24.83	1124.593	9.328	32.621	818.966
	30	30000	0.719	1.757	2.382	3.459	4.392	5.553	11.097	18.501	188.246	3.527	4.167	0.297	0.77	1.078	1.647	2.255	3.175	6.806	13.198	402.299	1.926	4.327	5.224	17.447	20.374	23.55	25.538	26.996	29.539	32.736	612.892	21.134	14.966	0.188	0.953	4.11	8.13	11.008	12.948	15.911	18.683	603.385	5.617	10.294	7.446	26.226	30.238	35.078	38.432	41.35	47.384	57.445	627.368	32.205	19.276	636.644		30	30000	0.715	1.938	2.709	3.778	4.559	5.17	6.545	10.199	711.656	3.842	16.384	0.329	1.025	1.509	2.241	2.767	3.192	3.979	5.488	685.631	2.009	6.4	1.184	3.053	3.881	4.944	5.72	6.483	8.848	15.606	805.515	5.188	16.302	0.279	0.923	1.449	2.177	2.68	3.083	3.837	5.602	803.964	2.014	9.46	3.816	8.674	10.395	12.634	14.486	16.358	21.343	31.807	812.769	13.054	26.863	1062.589
	40	40000	0.763	2.077	2.927	4.406	5.979	9.202	18.91	29.345	195.333	4.936	6.678	0.307	0.872	1.245	1.99	2.92	4.737	12.488	18.741	677.046	2.576	5.449	5.433	20.414	23.721	27.31	29.449	31.092	33.838	37.578	709.351	24.764	18.771	0.176	1.133	5.102	9.397	13.047	15.223	18.583	21.701	516.078	6.675	10.917	7.956	30.474	35.278	41.878	47.096	52.206	64.638	80.531	727.473	38.95	24.067	741.034		40	40000	0.826	2.881	4.214	6	7.237	8.302	10.549	15.462	466.22	5.203	7.841	0.325	1.436	2.236	3.351	4.091	4.706	5.844	7.957	452.069	2.765	3.972	1.232	4.099	5.313	6.782	7.811	8.779	11.63	18.689	465.409	6.417	11.225	0.281	1.474	2.29	3.308	3.967	4.508	5.49	7.556	418.178	2.805	5.372	3.418	12.464	15.195	18.696	21.342	23.863	29.17	37.454	479.585	17.19	16.141	1244.541
	50	50000	0.743	2.479	3.638	5.636	8.431	15.179	28.251	43.637	392.947	6.945	11.35	0.287	0.985	1.475	2.509	4.294	10.089	17.895	22.573	355.925	3.455	6.065	6.873	23.564	26.975	30.588	32.82	34.364	37.013	40.688	794.295	28.328	25.308	0.192	1.587	6.3	11.539	15.737	18.28	21.576	24.69	786.227	7.939	9.727	9.379	35.201	40.796	49.002	56.448	65.292	84.335	109.88	810.601	46.667	32.026	804.946		50	50000	0.863	4.155	6.249	9.291	11.606	13.666	18.085	25.726	843.01	8.303	16.745	0.362	1.82	2.907	4.557	5.671	6.569	8.307	11.27	733.543	3.815	7.865	1.356	5.191	6.916	8.985	10.417	11.701	14.882	22.702	829.608	8.567	16.069	0.316	2.033	3.131	4.538	5.454	6.184	7.567	10.664	582.043	3.853	7.055	3.98	16.624	20.964	26.518	30.603	34.352	41.934	61.826	865.276	24.538	27.518	1263.251
	60	60000	0.782	2.847	4.319	8.882	28.057	52.753	82.835	105.014	1100.701	15.575	35.643	0.296	1.107	1.767	4.307	16.27	19.402	22.578	25.934	947.443	5.561	11.549	5.273	24.213	27.787	31.644	33.947	35.667	38.725	43.226	954.786	29.327	29.219	0.195	3.098	7.72	15.899	19.776	21.803	24.586	28.068	947.619	10.062	12.986	8.843	37.387	44.355	61.165	91.451	120.535	148.854	172.364	1161.944	60.525	54.712	774.865		60	60000	0.839	5.485	8.58	13.315	17.313	20.938	27.12	37.47	492.817	11.158	11.751	0.363	2.193	3.56	5.497	6.851	7.972	10.058	13.428	483.295	4.542	6.337	1.221	6.094	8.13	10.629	12.412	13.887	17.041	27.925	491.134	9.64	11.885	0.304	2.48	3.812	5.548	6.657	7.547	9.329	12.371	489.39	4.583	6.165	3.292	20.621	26.639	34.484	40.199	45.296	55.108	72.551	560.132	29.923	20.237	1324.663
	70	70000	0.732	2.975	4.671	33.224	101.798	127.326	153.843	175.078	1051.962	33.023	59.855	0.304	1.162	1.954	15.23	19.764	21.768	24.502	27.824	862.321	7.429	14.569	4.811	24.041	27.535	31.5	33.96	35.861	39.013	43.36	880.269	29.358	31.991	0.205	4.213	8.497	17.951	21.187	23.035	25.783	29.564	862.919	11.184	15.459	8.215	37.256	45.487	98.785	170.383	195.024	222.024	244.314	1129.494	80.993	79.777	706.115		70	70000	0.874	7.306	12.178	20.81	27.487	32.341	40.857	52.913	292.373	16.254	14.864	0.402	2.753	4.37	6.439	7.76	8.882	11.24	15.631	192.855	5.25	5.219	1.229	6.887	9.074	11.646	13.5	15.101	18.588	25.814	241.439	10.352	8.485	0.328	3.049	4.597	6.523	7.714	8.665	10.604	14.491	189.027	5.372	5.358	3.871	25.222	33.458	44.465	51.965	57.95	68.333	85.541	311.573	37.229	20.09	1335.501
	80	80000	0.705	2.906	4.658	44.356	158.471	189.723	220.133	243.417	1272.78	46.862	85.183	0.331	1.152	1.924	15.852	20.223	22.328	25.267	28.987	1022.342	7.666	14.558	5.013	24.456	28.1	32.456	35.318	37.535	41.574	48.155	1058.343	31.242	45.404	0.197	4.113	8.801	18.437	21.786	23.751	26.704	31.164	1046.643	11.893	24.588	7.594	37.707	46.651	117.03	229.52	260.049	290.307	316.994	1349.125	97.662	110.096	683.636		80	80000	0.877	9.279	16.729	30.981	40.307	46.91	57.965	73.324	332.339	22.76	20.272	0.37	3.088	4.785	6.925	8.261	9.378	11.808	16.125	271.486	5.734	6.477	1.284	7.279	9.554	12.253	14.222	15.997	20.035	30.838	278.574	11.137	10.414	0.336	3.347	5.015	7.054	8.285	9.285	11.348	15.424	271.366	5.902	6.803	3.839	28.934	40.206	56.041	66.169	73.827	87.305	110.803	369.946	45.534	26.346	1313.157
	90	90000	0.716	2.998	4.973	72.032	212.654	257.63	291.381	319.128	1380.4	63.782	115.296	0.32	1.187	2.073	17.338	21.129	23.334	26.433	30.534	1104.255	8.56	18.773	5.594	24.769	28.554	33.022	35.932	38.333	42.653	50.028	1132.661	31.022	35.841	0.208	4.343	9.419	19.259	22.471	24.477	27.716	31.924	1104.967	12.33	21.609	8.946	38.566	48.762	146.81	287.094	327.842	362.694	393.389	1459.356	115.694	135.069	662.117		90	90000	0.913	11.541	22.755	42.155	53.233	61.054	74.053	91.488	390.73	29.764	25.329	0.399	3.363	5.141	7.301	8.716	9.942	12.818	17.764	331.722	6.103	6.518	1.42	7.613	9.898	12.645	14.755	16.64	20.654	29.615	335.694	11.474	10.37	0.319	3.653	5.386	7.462	8.77	9.836	12.025	16.819	332.509	6.302	7.177	3.439	33.138	47.947	67.595	79.531	88.139	103.565	126.034	410.727	53.644	30.365	1298.366
	100	100000	0.731	2.993	5.072	116.546	256.532	311.369	351.733	379.315	1729.897	79.503	139.057	0.322	1.186	2.132	18.03	21.376	23.292	26.276	30.664	1406.972	8.976	21.158	5.541	24.683	28.338	32.569	35.345	37.654	41.834	48.852	1412.756	31.018	44.411	0.198	4.546	9.884	19.501	22.501	24.413	27.545	32.557	1407.121	12.553	23.303	7.969	38.458	48.774	190.23	330.973	382.054	421.477	452.715	1804.303	132.049	160.372	654.687		100	100000	0.862	12.664	28.876	54.538	68.941	79.1	95.409	123.374	599.293	38.003	35.433	0.341	3.491	5.34	7.685	9.2	10.622	14.1	20.118	510.829	6.519	7.664	1.11	7.729	10.204	13.201	15.553	17.82	23.08	36.914	554.127	12.223	13.354	0.318	3.782	5.644	7.871	9.274	10.49	13.014	18.324	510.395	6.641	7.528	3.663	35.725	55.57	82.021	97.757	108.648	127.733	161.479	651.651	63.385	41.28	1260.372
API Response Time
High Workload, RPO=0
# of threads
ms
Total Latency & Transactions per Second
High Workload, RPO=0
# of threads
ms
tps
Total Latency - Best to Worst Case
High Workload, RPO=0
# of threads
ms
Total Latency - Average Values and Std Dev
High Workload, RPO=0
# of threads
ms

## Charts_003
Title:	Extreme Workload, RPO=0

State Engine Type:	TRADITIONAL					State Engine Type:			JOURNAL
lixad/min_elapsed_sync_time	0	ms					lixad/min_elapsed_sync_time			0	ms
lixad/max_elapsed_sync_time	0	ms					lixad/max_elapsed_sync_time			0	ms
lixad/log_size	N/A					lixad/log_size			52428800	bytes
lixad/max_buffer_log_size	N/A					lixad/max_buffer_log_size			13107200	bytes
lixad/log_o_direct	N/A					lixad/log_o_direct			1
lixad/log_o_dsync	N/A					lixad/log_o_dsync			0
lixad/log_o_rsync	N/A					lixad/log_o_rsync			0
lixad/log_o_sync	N/A					lixad/log_o_sync			0
lixat/--medium-delay	1000	μs	lixat/min(t1)	500	μs					lixat/--medium-delay			1000	μs	lixat/min(t1)	500	μs
lixat/--delta-delay	500	μs	lixat/max(t1)	1500	μs					lixat/--delta-delay			500	μs	lixat/max(t1)	1500	μs
lixat/--medium-processing	1000	μs	lixat/min(t2)	500	μs					lixat/--medium-processing			1000	μs	lixat/min(t2)	500	μs
lixat/--delta-processing	500	μs	lixat/max(t2)	1500	μs					lixat/--delta-processing			500	μs	lixat/max(t2)	1500	μs

	clients		tx_open					tx_begin					tx_commit					tx_close					total					tps		clients		tx_open					tx_begin					tx_commit					tx_close					total					tps
State Engine Type:	N	samples	min	25th%	50th%	75th%	85th%	90th%	95th%	98th%	max	avg	sd	min	25th%	50th%	75th%	85th%	90th%	95th%	98th%	max	avg	sd	min	25th%	50th%	75th%	85th%	90th%	95th%	98th%	max	avg	sd	min	25th%	50th%	75th%	85th%	90th%	95th%	98th%	max	avg	sd	min	25th%	50th%	75th%	85th%	90th%	95th%	98th%	max	avg	sd	tps	State Engine Type:	N	samples	min	25th%	50th%	75th%	85th%	90th%	95th%	98th%	max	avg	sd	min	25th%	50th%	75th%	85th%	90th%	95th%	98th%	max	avg	sd	min	25th%	50th%	75th%	85th%	90th%	95th%	98th%	max	avg	sd	min	25th%	50th%	75th%	85th%	90th%	95th%	98th%	max	avg	sd	min	25th%	50th%	75th%	85th%	90th%	95th%	98th%	max	avg	sd	tps
T	N	samples	T/tx_open/min	T/tx_open/25th%	T/tx_open/50th%	T/tx_open/75th%	T/tx_open/85th%	T/tx_open/90th%	T/tx_open/95th%	T/tx_open/98th%	T/tx_open/max	T/tx_open/avg	T/tx_open/sd	T/tx_begin/min	T/tx_begin/25th%	T/tx_begin/50th%	T/tx_begin/75th%	T/tx_begin/85th%	T/tx_begin/90th%	T/tx_begin/95th%	T/tx_begin/98th%	T/tx_begin/max	T/tx_begin/avg	T/tx_begin/sd	T/tx_commit/min	T/tx_commit/25th%	T/tx_commit/50th%	T/tx_commit/75th%	T/tx_commit/85th%	T/tx_commit/90th%	T/tx_commit/95th%	T/tx_commit/98th%	T/tx_commit/max	T/tx_commit/avg	T/tx_commit/sd	T/tx_close/min	T/tx_close/25th%	T/tx_close/50th%	T/tx_close/75th%	T/tx_close/85th%	T/tx_close/90th%	T/tx_close/95th%	T/tx_close/98th%	T/tx_close/max	T/tx_close/avg	T/tx_close/sd	T/total/min	T/total/25th%	T/total/50th%	T/total/75th%	T/total/85th%	T/total/90th%	T/total/95th%	T/total/98th%	T/total/max	T/total/avg	T/total/sd	T/tps	J	N	samples	J/tx_open/min	J/tx_open/25th%	J/tx_open/50th%	J/tx_open/75th%	J/tx_open/85th%	J/tx_open/90th%	J/tx_open/95th%	J/tx_open/98th%	J/tx_open/max	J/tx_open/avg	J/tx_open/sd	J/tx_begin/min	J/tx_begin/25th%	J/tx_begin/50th%	J/tx_begin/75th%	J/tx_begin/85th%	J/tx_begin/90th%	J/tx_begin/95th%	J/tx_begin/98th%	J/tx_begin/max	J/tx_begin/avg	J/tx_begin/sd	J/tx_commit/min	J/tx_commit/25th%	J/tx_commit/50th%	J/tx_commit/75th%	J/tx_commit/85th%	J/tx_commit/90th%	J/tx_commit/95th%	J/tx_commit/98th%	J/tx_commit/max	J/tx_commit/avg	J/tx_commit/sd	J/tx_close/min	J/tx_close/25th%	J/tx_close/50th%	J/tx_close/75th%	J/tx_close/85th%	J/tx_close/90th%	J/tx_close/95th%	J/tx_close/98th%	J/tx_close/max	J/tx_close/avg	J/tx_close/sd	J/total/min	J/total/25th%	J/total/50th%	J/total/75th%	J/total/85th%	J/total/90th%	J/total/95th%	J/total/98th%	J/total/max	J/total/avg	J/total/sd	J/tps
	10	10000	0.709	1.426	3.129	5.893	8.499	10.331	12.63	15.151	752.412	4.511	8.799	0.31	0.663	2.553	4.565	5.609	6.928	8.771	10.548	751.357	3.342	13.982	4.682	10.398	12.801	15.379	16.916	18.035	19.835	22	756.531	13.433	14.255	0.2	0.465	1.785	3.795	4.805	5.661	7.54	9.709	559.306	2.581	6.122	6.568	18.923	22.542	26.763	29.207	31.117	33.827	36.996	774.416	23.867	23.401	339.373		10	10000	0.742	1.3	1.58	1.947	2.199	2.421	2.812	3.626	15.679	1.747	0.875	0.341	0.671	0.851	1.127	1.323	1.481	1.781	2.315	14.721	0.984	0.619	1.085	2.146	2.51	2.953	3.25	3.481	3.976	4.836	17.275	2.681	1.031	0.264	0.55	0.724	0.984	1.181	1.334	1.61	2.08	10.994	0.849	0.554	2.988	5.303	5.947	6.718	7.231	7.691	8.696	11.344	28.522	6.26	1.764	846.208
	20	20000	0.716	2.873	7.102	12.714	15.752	17.725	20.772	24.106	872.783	8.649	12.442	0.317	1.382	5.046	8.765	10.395	11.694	13.828	16.055	874.717	5.856	10.202	4.455	14.747	17.723	21.047	23.034	24.375	26.542	29.722	892.411	18.588	21.051	0.208	1.837	4.221	8.053	10.263	11.804	13.936	16.392	871.127	5.45	10.866	6.025	29.926	36.769	44.282	48.849	51.928	56.985	62.667	914.353	38.542	29.208	451.081		20	20000	0.813	1.857	2.527	3.452	4.006	4.435	5.159	6.529	2121.12	3.257	21.749	0.361	1.049	1.548	2.224	2.651	2.96	3.493	4.336	2133.83	2.153	22.291	1.082	3.205	3.934	4.732	5.235	5.613	6.419	7.994	2134.804	4.82	31.42	0.284	0.854	1.285	1.917	2.311	2.567	3.021	3.739	227.28	1.55	3.074	3.229	8.384	9.938	11.633	12.722	13.6	15.364	19.177	2140.55	11.78	44.882	1058.969
	30	30000	0.771	5.185	11.507	18.236	21.988	24.523	28.659	34.662	784.83	13.247	22.684	0.328	3.874	8.352	12.12	14.124	15.311	17.158	20.057	769.086	8.577	14.584	4.617	18.356	21.738	25.153	27.212	28.657	31.009	34.263	782.405	22.399	18.826	0.21	3.711	7.846	12.608	14.435	15.595	17.447	20.102	770.296	8.441	12.725	6.467	40.041	49.927	60.784	67.093	71.393	78.36	86.709	828.469	52.663	36.891	512.58		30	30000	0.831	2.833	4.058	5.558	6.545	7.38	8.909	11.451	458.409	5.189	15.639	0.356	1.697	2.572	3.633	4.292	4.796	5.649	6.907	714.881	3.154	10.606	1.092	4.403	5.614	6.946	7.769	8.36	9.455	11.667	736.678	6.366	12.204	0.31	1.412	2.173	3.115	3.693	4.109	4.807	5.903	451.024	2.537	6.647	3.028	12.528	15.331	18.31	20.138	21.612	24.463	29.471	739.322	17.246	24.106	1226.778
	40	40000	0.761	9.919	18.537	28.22	34.645	39.745	48.455	60.086	926.457	21.606	30.291	0.332	7.448	12.602	16.484	18.337	19.684	22.052	25.419	869.357	12.509	19.598	4.672	23.124	26.807	30.477	32.674	34.416	37.365	42.093	901.198	27.916	26.322	0.207	6.994	13.438	16.86	18.599	19.903	22.163	25.722	868.264	12.841	18.522	6.503	55.527	70.626	86.609	95.404	102.257	112.491	127.776	986.993	74.873	52.186	494.383		40	40000	0.845	4.19	5.919	8.463	10.39	11.977	14.883	18.694	1405.796	7.455	16.829	0.364	2.431	3.523	4.837	5.652	6.281	7.326	8.897	1437.444	4.172	15.739	1.23	5.604	7.191	8.939	9.941	10.671	12.005	14.32	1441.339	7.974	18.908	0.264	2.132	3.138	4.326	5.055	5.579	6.458	7.906	1435.906	3.768	16.712	3.418	16.899	21.206	25.629	28.368	30.448	34.022	39.942	2042.602	23.369	38.391	1315.592
	50	50000	0.811	21.183	34.118	55.143	67.174	75.087	86.078	97.892	1006.351	40.697	38.658	0.356	13.777	16.573	19.129	20.713	21.9	23.902	26.839	943.259	16.527	17.309	6.31	26.572	29.734	33.055	35.127	36.685	39.31	43.3	956.843	30.97	26.177	0.208	14.092	16.755	19.244	20.785	21.944	24.045	26.949	943.169	16.837	20.007	8.753	81.881	100.031	122.107	134.175	142.437	154.337	168.74	1098.682	105.031	56.561	448.953		50	50000	0.841	5.492	8.67	13.941	17.796	20.646	25.024	30.4	1534.921	12.805	46.543	0.348	2.904	4.19	5.616	6.417	7.022	8.068	9.746	1500.317	4.836	18.375	1.141	6.147	8.171	10.209	11.305	12.106	13.528	16.232	1518.626	9.001	20.772	0.286	2.667	3.963	5.376	6.148	6.694	7.665	9.291	1500.834	4.529	15.227	3.309	19.834	27.221	34.519	38.695	41.767	46.937	55.09	1557.939	31.17	56.979	1292.229
	60	60000	0.839	32.789	55.22	84.808	101.509	112.952	130.727	177.399	1248.961	69.421	85.355	0.368	15.305	17.473	20.024	21.812	23.357	26.507	37.656	1123.273	20.511	29.233	6.798	27.422	30.274	33.781	36.176	38.083	42.162	57.537	1136.053	35.479	41.735	0.245	15.261	17.441	19.976	21.741	23.272	26.385	36.891	1122.414	20.399	27.938	10.042	98.947	123.032	152.921	170.526	182.988	203.953	557.355	1794.787	145.81	140.932	394.874		60	60000	0.691	7.513	13.035	22.14	27.709	31.456	37.301	44.961	1177.322	17.802	33.643	0.363	3.515	4.802	6.131	6.891	7.452	8.624	10.919	1142.934	5.387	14.229	1.212	7.026	9.114	11.068	12.1	12.876	14.559	18.01	1147.803	9.943	18.687	0.269	3.374	4.673	6.001	6.738	7.269	8.269	10.209	1143.391	5.161	12.807	2.903	24.794	33.884	44.185	50.265	54.401	61.407	71.78	1200.453	38.293	44.051	1310.364
	70	70000	0.935	42.406	72.321	108.822	127.427	138.983	154.714	171.993	1501.326	80.253	66.531	0.422	15.441	17.373	19.543	20.898	21.955	23.91	26.718	1335.547	18.289	23.799	5.345	27.398	30.007	32.888	34.656	36.053	38.51	42.06	1349.43	31.386	30.449	0.265	15.392	17.326	19.488	20.854	21.879	23.785	26.604	1335.636	18.213	23.798	8.007	108.094	139.043	175.781	194.407	206.361	224.178	243.781	1562.308	148.141	82.109	452.729		70	70000	0.801	8.389	17.203	31.465	39.457	45.492	56.679	81.085	2029.443	27.272	68.862	0.387	3.629	5.109	6.743	7.948	9.2	11.164	14.342	1547.028	6.454	23.794	1.018	7.289	9.687	12.09	13.957	16.172	19.224	23.326	1551.661	11.938	33.39	0.271	3.545	5.013	6.633	7.729	8.878	10.812	13.401	1548.189	6.404	25.26	2.655	26.341	39.964	56.161	65.482	73.622	91.556	137.555	2081.013	52.069	91.979	1169.011
	80	80000	0.793	55.482	93.332	136.43	158.162	171.888	195.069	220.371	1483.209	102.188	84.169	0.455	15.656	17.703	20.063	21.654	22.902	25.018	27.791	1313.537	18.858	27.38	5.79	27.821	30.579	33.838	35.919	37.437	39.973	43.619	1324.994	32.334	35.67	0.273	15.625	17.663	20.044	21.613	22.857	24.976	27.706	1313.252	18.765	26.894	8.909	122.75	161.701	205.339	226.957	242.05	266.07	294.216	1560.948	172.145	101.027	447.292		80	80000	0.861	9.497	21.77	39.38	50.163	57.27	67.767	86.1	2200.3	33.63	86.597	0.397	3.728	5.175	6.717	7.569	8.284	10.01	13.399	2122.984	6.72	35.009	1.167	7.375	9.803	12.038	13.239	14.344	17.046	21.677	2132.164	11.685	40.954	0.282	3.652	5.105	6.648	7.455	8.077	9.412	12.067	2123.936	6.271	30.538	3.251	28.562	44.904	64.257	75.591	83.185	96.312	157.473	2229.889	58.307	108.173	1200.435
	90	90000	0.741	63.951	115.082	167.578	197.273	222.149	258.421	297.847	1477.456	124.249	81.258	0.36	15.83	17.955	20.434	22.046	23.274	25.444	28.465	1197.012	18.791	14.393	5.371	28.079	30.968	34.321	36.412	38.048	40.741	44.684	1214.41	32.179	19.504	0.267	15.783	17.914	20.397	21.989	23.228	25.411	28.334	1197.041	18.733	14.477	9.709	131.884	183.7	238.063	269.327	294.446	333.014	375.917	1538.108	193.952	87.617	447.349		90	90000	0.801	11.817	28.1	50.87	63.083	71.316	85.289	106.501	1061.627	39.215	64.389	0.394	3.911	5.351	6.812	7.64	8.318	10.075	13.837	1006.559	6.175	16.759	1.167	7.686	10.07	12.199	13.401	14.468	17.149	22.526	1011.439	11.23	21.869	0.31	3.862	5.309	6.764	7.563	8.196	9.598	12.626	1005.346	6.105	17.354	3.319	32.098	51.892	75.609	88.366	97.464	112.464	152.329	1087.034	62.725	73.586	1274.83
	100	100000	0.77	63.68	122.147	213.378	264.503	292.772	332.888	371.65	1064.749	146.909	108.081	0.347	15.855	18.039	20.558	22.23	23.537	25.957	29.775	802.464	19.022	16.318	5.438	28.203	31.167	34.623	36.85	38.573	41.761	46.631	823.951	32.783	21.733	0.233	15.821	17.995	20.513	22.143	23.458	25.86	29.443	802.702	18.964	16.534	7.832	131.846	191.365	286.463	338.256	366.604	408.558	454.31	1136.081	217.678	115.051	444.006		100	100000	0.798	11.589	30.729	58.485	74.972	86.732	105.463	153.88	1584.067	47.76	89.939	0.363	3.859	5.319	6.972	7.878	8.657	10.789	15.888	1544.897	6.819	24.763	1.135	7.567	10.037	12.5	13.779	14.971	18.348	25.361	1553.224	12.008	30.301	0.302	3.814	5.295	6.955	7.822	8.51	10.088	13.882	1540.898	6.436	22.395	3.42	31.625	55.187	84.425	101.838	114.344	138.058	369.528	1606.228	73.023	102.209	1220.241
API Response Time
Extreme Workload, RPO=0
# of threads
ms
Total Latency & Transactions per Second
Extreme Workload, RPO=0
# of threads
ms
tps
Total Latency - Best to Worst Case
Extreme Workload, RPO=0
# of threads
ms
Total Latency - Average Values and Std Dev
Extreme Workload, RPO=0
# of threads
ms

## Charts_004
Title:	Medium Workload, RPO≈5ms

State Engine Type:	TRADITIONAL					State Engine Type:			JOURNAL
lixad/min_elapsed_sync_time	0	ms					lixad/min_elapsed_sync_time			0	ms
lixad/max_elapsed_sync_time	5	ms					lixad/max_elapsed_sync_time			5	ms
lixad/log_size	N/A					lixad/log_size			524288	bytes
lixad/max_buffer_log_size	N/A					lixad/max_buffer_log_size			131072	bytes
lixad/log_o_direct	N/A					lixad/log_o_direct			1
lixad/log_o_dsync	N/A					lixad/log_o_dsync			0
lixad/log_o_rsync	N/A					lixad/log_o_rsync			0
lixad/log_o_sync	N/A					lixad/log_o_sync			0
lixat/--medium-delay	1000	μs	lixat/min(t1)	500	μs					lixat/--medium-delay			1000	μs	lixat/min(t1)	500	μs
lixat/--delta-delay	500	μs	lixat/max(t1)	1500	μs					lixat/--delta-delay			500	μs	lixat/max(t1)	1500	μs
lixat/--medium-processing	100000	μs	lixat/min(t2)	50000	μs					lixat/--medium-processing			100000	μs	lixat/min(t2)	50000	μs
lixat/--delta-processing	50000	μs	lixat/max(t2)	150000	μs					lixat/--delta-processing			50000	μs	lixat/max(t2)	150000	μs

	clients		tx_open					tx_begin					tx_commit					tx_close					total					tps		clients		tx_open					tx_begin					tx_commit					tx_close					total					tps
State Engine Type:	N	samples	min	25th%	50th%	75th%	85th%	90th%	95th%	98th%	max	avg	sd	min	25th%	50th%	75th%	85th%	90th%	95th%	98th%	max	avg	sd	min	25th%	50th%	75th%	85th%	90th%	95th%	98th%	max	avg	sd	min	25th%	50th%	75th%	85th%	90th%	95th%	98th%	max	avg	sd	min	25th%	50th%	75th%	85th%	90th%	95th%	98th%	max	avg	sd	tps	State Engine Type:	N	samples	min	25th%	50th%	75th%	85th%	90th%	95th%	98th%	max	avg	sd	min	25th%	50th%	75th%	85th%	90th%	95th%	98th%	max	avg	sd	min	25th%	50th%	75th%	85th%	90th%	95th%	98th%	max	avg	sd	min	25th%	50th%	75th%	85th%	90th%	95th%	98th%	max	avg	sd	min	25th%	50th%	75th%	85th%	90th%	95th%	98th%	max	avg	sd	tps
T	N	samples	T/tx_open/min	T/tx_open/25th%	T/tx_open/50th%	T/tx_open/75th%	T/tx_open/85th%	T/tx_open/90th%	T/tx_open/95th%	T/tx_open/98th%	T/tx_open/max	T/tx_open/avg	T/tx_open/sd	T/tx_begin/min	T/tx_begin/25th%	T/tx_begin/50th%	T/tx_begin/75th%	T/tx_begin/85th%	T/tx_begin/90th%	T/tx_begin/95th%	T/tx_begin/98th%	T/tx_begin/max	T/tx_begin/avg	T/tx_begin/sd	T/tx_commit/min	T/tx_commit/25th%	T/tx_commit/50th%	T/tx_commit/75th%	T/tx_commit/85th%	T/tx_commit/90th%	T/tx_commit/95th%	T/tx_commit/98th%	T/tx_commit/max	T/tx_commit/avg	T/tx_commit/sd	T/tx_close/min	T/tx_close/25th%	T/tx_close/50th%	T/tx_close/75th%	T/tx_close/85th%	T/tx_close/90th%	T/tx_close/95th%	T/tx_close/98th%	T/tx_close/max	T/tx_close/avg	T/tx_close/sd	T/total/min	T/total/25th%	T/total/50th%	T/total/75th%	T/total/85th%	T/total/90th%	T/total/95th%	T/total/98th%	T/total/max	T/total/avg	T/total/sd	T/tps	J	N	samples	J/tx_open/min	J/tx_open/25th%	J/tx_open/50th%	J/tx_open/75th%	J/tx_open/85th%	J/tx_open/90th%	J/tx_open/95th%	J/tx_open/98th%	J/tx_open/max	J/tx_open/avg	J/tx_open/sd	J/tx_begin/min	J/tx_begin/25th%	J/tx_begin/50th%	J/tx_begin/75th%	J/tx_begin/85th%	J/tx_begin/90th%	J/tx_begin/95th%	J/tx_begin/98th%	J/tx_begin/max	J/tx_begin/avg	J/tx_begin/sd	J/tx_commit/min	J/tx_commit/25th%	J/tx_commit/50th%	J/tx_commit/75th%	J/tx_commit/85th%	J/tx_commit/90th%	J/tx_commit/95th%	J/tx_commit/98th%	J/tx_commit/max	J/tx_commit/avg	J/tx_commit/sd	J/tx_close/min	J/tx_close/25th%	J/tx_close/50th%	J/tx_close/75th%	J/tx_close/85th%	J/tx_close/90th%	J/tx_close/95th%	J/tx_close/98th%	J/tx_close/max	J/tx_close/avg	J/tx_close/sd	J/total/min	J/total/25th%	J/total/50th%	J/total/75th%	J/total/85th%	J/total/90th%	J/total/95th%	J/total/98th%	J/total/max	J/total/avg	J/total/sd	J/tps
	10	10000	0.746	1.473	2.046	4.739	6.107	7.263	9.541	13.637	362.311	3.799	8.665	0.311	0.51	0.645	1.063	2.229	3.269	4.742	7.095	117.248	1.344	2.524	0.651	4.372	8.467	10.889	12.861	14.422	17.212	23.108	402.735	9.357	18.583	0.26	0.443	0.628	1.697	2.975	3.818	5.332	8.097	198.8	1.598	3.821	2.689	9.959	13.473	17.997	20.861	23.197	27.406	39.016	406.677	16.097	21.653	81.815		10	10000	0.749	1.161	1.356	1.634	1.832	2.047	2.716	4.161	94.872	1.571	1.36	0.305	0.462	0.586	0.732	0.85	0.94	1.165	2.088	58.104	0.711	0.876	0.708	1.125	1.335	1.624	1.837	2.051	2.916	6.366	126.766	1.924	5.215	0.262	0.418	0.533	0.668	0.77	0.864	1.068	2.188	44.897	0.655	0.802	2.416	3.54	4.018	4.681	5.339	6.211	8.475	11.68	129.064	4.86	5.57	90.294
	20	20000	0.623	1.126	1.992	5.527	7.195	8.494	11.201	15.612	445.511	4.094	8.518	0.289	0.433	0.545	1.367	4	5.388	7.163	10.508	449.801	1.858	5.275	0.609	1.167	6.658	11.542	14.468	16.39	19.728	25.436	464.379	8.685	19.946	0.221	0.353	0.481	2.374	3.944	5.393	7.749	12.165	242.243	1.934	4.274	2.186	8.126	13.237	19.857	24.239	27.429	33.744	44.307	486.409	16.571	23.552	164.001		20	20000	0.691	1.098	1.271	1.56	1.801	2.055	2.855	5.161	187.916	1.717	5.942	0.298	0.441	0.531	0.689	0.816	0.934	1.23	2.647	104.063	0.712	1.106	0.678	1.029	1.197	1.476	1.715	1.984	3.36	7.189	179.704	1.869	5.887	0.257	0.383	0.463	0.601	0.703	0.799	1.006	1.814	65.036	0.608	1.062	2.167	3.279	3.735	4.501	5.343	6.457	9.153	12.251	193.982	4.906	8.636	179.307
	30	30000	0.66	1.131	3.281	6.254	7.946	9.481	12.632	16.472	528.089	4.523	7.974	0.283	0.438	0.555	3.334	5.32	6.509	9.294	12.568	543.797	2.262	4.586	0.595	1.058	5.125	11.915	15.335	17.363	20.063	23.657	557.258	8.291	21.906	0.216	0.349	0.461	2.704	4.984	6.485	10.215	14.219	532.166	2.207	4.717	2.263	8.29	13.638	21.816	26.941	30.495	36.203	44.001	581.948	17.283	24.837	241.791		30	30000	0.694	1.144	1.315	1.594	1.853	2.155	3.384	6.494	68.094	1.656	1.589	0.304	0.478	0.58	0.752	0.895	1.028	1.391	3.961	59.39	0.793	1.111	0.693	1.098	1.289	1.602	1.918	2.395	4.743	9.164	184.817	2.189	6.973	0.275	0.414	0.502	0.657	0.778	0.897	1.19	2.7	180.383	0.694	1.587	2.273	3.499	3.995	4.909	6.207	7.919	10.758	14.095	189.838	5.333	7.604	269.03
	40	40000	0.652	1.205	4.297	7.191	9.623	12.016	16.04	21.654	552.529	5.587	9.415	0.266	0.458	0.6	4.099	6.137	7.576	10.645	14.925	133.756	2.67	4.171	0.589	1.137	5.336	12.698	16.707	18.925	21.995	26.577	568.37	9.037	23.857	0.213	0.347	0.453	2.884	5.842	7.904	12.357	16.492	465.206	2.58	7.04	2.18	9.272	15.064	24.872	31.089	35.427	42.428	52.09	594.26	19.875	27.835	316.082		40	40000	0.719	1.158	1.327	1.614	1.889	2.273	4.306	7.554	190.774	1.803	3.582	0.332	0.502	0.607	0.792	0.948	1.101	1.656	5.098	129.97	0.872	1.485	0.733	1.141	1.344	1.708	2.126	3.027	6.329	10	214.501	2.279	6.44	0.278	0.43	0.521	0.683	0.813	0.936	1.299	3.985	187.601	0.803	3.378	2.395	3.644	4.142	5.351	7.457	9.368	11.981	15.48	291.016	5.756	9.058	355.931
	50	50000	0.617	1.417	4.988	8.58	12.216	15.299	21.519	32.055	839.932	7.607	18.215	0.291	0.492	0.672	4.165	6.566	8.733	12.317	16.737	667.684	3.107	8.782	0.605	1.346	5.799	13.431	17.949	20.617	25.528	38.621	839.153	10.981	32.879	0.21	0.358	0.475	2.717	6.095	8.826	13.533	18.413	766.194	3.039	12.355	2.218	10.488	16.959	27.768	35.207	40.819	51.441	80.301	939.128	24.734	45.62	377.786		50	50000	0.676	1.077	1.237	1.479	1.693	1.941	3.337	7.221	201.425	1.709	4.607	0.301	0.484	0.581	0.742	0.872	1.007	1.377	3.88	196.179	0.819	1.989	0.714	1.102	1.292	1.632	2.081	3.153	6.87	11.676	364.692	2.423	8.461	0.277	0.422	0.505	0.644	0.759	0.87	1.161	2.804	198.748	0.703	2.051	2.409	3.442	3.878	4.808	6.703	8.995	12.716	17.497	368.492	5.654	10.376	448.715
	60	60000	0.626	1.467	5.048	8.73	12.137	15.038	20.38	27.235	652.531	6.883	11.079	0.281	0.5	0.694	4.311	6.597	8.787	12.118	16.135	646.77	2.95	6.147	0.555	1.364	5.366	12.106	16.548	19.17	22.973	27.863	657.265	8.911	24.302	0.204	0.356	0.474	2.464	5.865	8.261	12.481	16.567	638	2.63	8.577	2.093	10.503	16.591	26.559	33.113	37.91	45.536	55.471	720.377	21.373	30.383	469.244		60	60000	0.67	1.021	1.181	1.443	1.671	1.935	2.863	7.426	236.133	1.617	2.729	0.314	0.481	0.587	0.77	0.924	1.075	1.442	2.542	203.204	0.801	1.528	0.736	1.107	1.319	1.749	2.413	4.056	9.362	16.886	227.522	2.843	9.57	0.26	0.423	0.513	0.675	0.809	0.932	1.244	2.325	116.117	0.706	1.46	2.409	3.424	3.905	4.973	6.836	9.7	15.31	23.146	246.315	5.967	10.608	530.014
	70	70000	0.636	1.662	5.13	8.378	11.81	14.608	19.639	25.751	675.969	6.703	11.114	0.291	0.511	0.729	4.191	6.241	7.77	11.107	15.035	469.394	2.783	6.015	0.582	1.407	5.188	11.281	15.775	18.154	21.376	25.627	674.922	8.542	24.498	0.204	0.361	0.481	2.15	5.609	7.367	11.642	15.908	481.343	2.452	7.25	2.018	10.282	15.939	25.249	31.193	35.637	42.514	51.394	712.359	20.48	29.872	548.961		70	70000	0.66	1.028	1.197	1.535	1.949	2.534	4.308	9.136	1972.953	1.938	9.171	0.301	0.488	0.604	0.831	1.073	1.338	2.071	4.098	1971.031	0.954	7.73	0.678	1.14	1.395	2.071	3.489	5.619	10.497	18.605	1982.41	5.038	60.352	0.277	0.431	0.527	0.716	0.926	1.169	1.902	3.739	1594.455	0.903	8.109	2.404	3.494	4.158	6.185	9.098	12.128	17.701	27.284	2012.77	8.834	63.038	603.931
	80	80000	0.639	2.045	5.506	9.24	13.282	16.388	21.939	28.531	788.68	7.45	12.29	0.285	0.532	0.785	4.018	6.325	7.88	11.234	15.521	788.054	2.805	6.181	0.549	1.547	5.303	11.087	15.796	18.558	22.176	27.659	801.875	9.528	34.052	0.196	0.367	0.495	1.358	5.626	7.417	11.701	15.928	790.154	2.443	8.547	2.108	10.861	16.689	26.178	32.484	37.295	44.725	55.831	843.505	22.226	38.714	620.008		80	80000	0.631	1.052	1.274	1.754	2.385	3.264	6.004	12.098	1372.408	2.586	24.073	0.303	0.521	0.676	0.993	1.332	1.698	2.687	5.155	1376.751	1.121	7.158	0.731	1.23	1.58	2.589	4.563	7.056	12.298	21.876	1379.907	4.442	31.294	0.273	0.458	0.587	0.863	1.168	1.523	2.554	4.922	350.223	1.098	5.988	2.337	3.837	4.79	7.69	11.239	14.676	21.325	33.101	1396.44	9.247	41.151	688.695
	90	90000	0.655	2.45	5.807	9.887	13.978	17.191	22.693	29.628	800.209	7.788	10.759	0.287	0.564	0.847	3.956	6.493	8.064	11.429	15.546	597.222	2.867	6.237	0.59	1.703	5.395	10.864	15.332	18.146	21.857	26.714	791.867	8.685	28.103	0.2	0.38	0.524	1.664	5.828	7.538	11.344	15.79	753.355	2.525	9.098	2.134	11.412	17.327	26.664	32.716	37.186	44.43	54.598	824.363	21.866	33.992	697.882		90	90000	0.646	1.115	1.417	2.241	3.386	4.893	8.841	14.809	386.509	2.663	6.297	0.318	0.567	0.775	1.257	1.793	2.365	3.795	6.893	112.182	1.333	2.199	0.75	1.357	1.865	3.567	5.985	8.598	13.589	22.27	430.66	4.314	12.914	0.294	0.497	0.672	1.093	1.613	2.228	3.744	6.856	425.65	1.298	4.1	2.456	4.342	5.93	10.283	14.422	17.843	24.296	34.992	580.214	9.608	16.359	768.663
	100	100000	0.609	2.936	6.295	11.111	15.232	18.459	24.499	32.04	591.752	8.811	13.282	0.276	0.613	0.972	4.718	7.146	9.066	12.765	17.17	493.152	3.269	6.095	0.586	2.063	5.848	11.424	16.064	19.173	23.706	30.737	584.572	9.491	24.12	0.212	0.403	0.594	3.144	6.623	8.794	12.921	17.32	516.45	2.922	8.009	2.377	12.753	19.29	29.098	35.729	40.863	50.176	64.968	603.433	24.492	30.697	759.323		100	100000	0.669	1.203	1.634	2.963	4.823	7.183	11.619	17.838	388.397	3.318	7.331	0.328	0.628	0.92	1.609	2.336	3.041	4.756	8.275	201.824	1.602	2.504	0.732	1.531	2.284	4.583	7.186	9.757	14.554	23.086	731.989	5.134	18.168	0.308	0.546	0.793	1.439	2.186	2.979	4.74	7.934	391.632	1.544	4.936	2.596	5.105	7.532	12.988	17.341	20.873	27.582	38.231	740.086	11.599	21.328	842.983
API Response Time
Medium Workload, RPO≈5ms
# of threads
ms
Total Latency & Transactions per Second
Medium Workload, RPO≈5ms
# of threads
ms
tps
Total Latency - Best to Worst Case
Medium Workload, RPO≈5ms
# of threads
ms
Total Latency - Average Values and Std Dev
Medium Workload, RPO≈5ms
# of threads
ms

## Charts_005
Title:	High Workload, RPO≈5ms

State Engine Type:	TRADITIONAL					State Engine Type:			JOURNAL
lixad/min_elapsed_sync_time	0	ms					lixad/min_elapsed_sync_time			0	ms
lixad/max_elapsed_sync_time	5	ms					lixad/max_elapsed_sync_time			5	ms
lixad/log_size	N/A					lixad/log_size			5242880	bytes
lixad/max_buffer_log_size	N/A					lixad/max_buffer_log_size			1310720	bytes
lixad/log_o_direct	N/A					lixad/log_o_direct			1
lixad/log_o_dsync	N/A					lixad/log_o_dsync			0
lixad/log_o_rsync	N/A					lixad/log_o_rsync			0
lixad/log_o_sync	N/A					lixad/log_o_sync			0
lixat/--medium-delay	1000	μs	lixat/min(t1)	500	μs					lixat/--medium-delay			1000	μs	lixat/min(t1)	500	μs
lixat/--delta-delay	500	μs	lixat/max(t1)	1500	μs					lixat/--delta-delay			500	μs	lixat/max(t1)	1500	μs
lixat/--medium-processing	10000	μs	lixat/min(t2)	5000	μs					lixat/--medium-processing			10000	μs	lixat/min(t2)	5000	μs
lixat/--delta-processing	5000	μs	lixat/max(t2)	15000	μs					lixat/--delta-processing			5000	μs	lixat/max(t2)	15000	μs

	clients		tx_open					tx_begin					tx_commit					tx_close					total					tps		clients		tx_open					tx_begin					tx_commit					tx_close					total					tps
State Engine Type:	N	samples	min	25th%	50th%	75th%	85th%	90th%	95th%	98th%	max	avg	sd	min	25th%	50th%	75th%	85th%	90th%	95th%	98th%	max	avg	sd	min	25th%	50th%	75th%	85th%	90th%	95th%	98th%	max	avg	sd	min	25th%	50th%	75th%	85th%	90th%	95th%	98th%	max	avg	sd	min	25th%	50th%	75th%	85th%	90th%	95th%	98th%	max	avg	sd	tps	State Engine Type:	N	samples	min	25th%	50th%	75th%	85th%	90th%	95th%	98th%	max	avg	sd	min	25th%	50th%	75th%	85th%	90th%	95th%	98th%	max	avg	sd	min	25th%	50th%	75th%	85th%	90th%	95th%	98th%	max	avg	sd	min	25th%	50th%	75th%	85th%	90th%	95th%	98th%	max	avg	sd	min	25th%	50th%	75th%	85th%	90th%	95th%	98th%	max	avg	sd	tps
T	N	samples	T/tx_open/min	T/tx_open/25th%	T/tx_open/50th%	T/tx_open/75th%	T/tx_open/85th%	T/tx_open/90th%	T/tx_open/95th%	T/tx_open/98th%	T/tx_open/max	T/tx_open/avg	T/tx_open/sd	T/tx_begin/min	T/tx_begin/25th%	T/tx_begin/50th%	T/tx_begin/75th%	T/tx_begin/85th%	T/tx_begin/90th%	T/tx_begin/95th%	T/tx_begin/98th%	T/tx_begin/max	T/tx_begin/avg	T/tx_begin/sd	T/tx_commit/min	T/tx_commit/25th%	T/tx_commit/50th%	T/tx_commit/75th%	T/tx_commit/85th%	T/tx_commit/90th%	T/tx_commit/95th%	T/tx_commit/98th%	T/tx_commit/max	T/tx_commit/avg	T/tx_commit/sd	T/tx_close/min	T/tx_close/25th%	T/tx_close/50th%	T/tx_close/75th%	T/tx_close/85th%	T/tx_close/90th%	T/tx_close/95th%	T/tx_close/98th%	T/tx_close/max	T/tx_close/avg	T/tx_close/sd	T/total/min	T/total/25th%	T/total/50th%	T/total/75th%	T/total/85th%	T/total/90th%	T/total/95th%	T/total/98th%	T/total/max	T/total/avg	T/total/sd	T/tps	J	N	samples	J/tx_open/min	J/tx_open/25th%	J/tx_open/50th%	J/tx_open/75th%	J/tx_open/85th%	J/tx_open/90th%	J/tx_open/95th%	J/tx_open/98th%	J/tx_open/max	J/tx_open/avg	J/tx_open/sd	J/tx_begin/min	J/tx_begin/25th%	J/tx_begin/50th%	J/tx_begin/75th%	J/tx_begin/85th%	J/tx_begin/90th%	J/tx_begin/95th%	J/tx_begin/98th%	J/tx_begin/max	J/tx_begin/avg	J/tx_begin/sd	J/tx_commit/min	J/tx_commit/25th%	J/tx_commit/50th%	J/tx_commit/75th%	J/tx_commit/85th%	J/tx_commit/90th%	J/tx_commit/95th%	J/tx_commit/98th%	J/tx_commit/max	J/tx_commit/avg	J/tx_commit/sd	J/tx_close/min	J/tx_close/25th%	J/tx_close/50th%	J/tx_close/75th%	J/tx_close/85th%	J/tx_close/90th%	J/tx_close/95th%	J/tx_close/98th%	J/tx_close/max	J/tx_close/avg	J/tx_close/sd	J/total/min	J/total/25th%	J/total/50th%	J/total/75th%	J/total/85th%	J/total/90th%	J/total/95th%	J/total/98th%	J/total/max	J/total/avg	J/total/sd	J/tps
	10	10000	0.638	1.092	2.388	5.216	6.316	7.261	9.111	11.83	43.605	3.496	3.041	0.276	0.445	0.595	1.312	4.252	5.137	6.385	8.46	16.426	1.683	2.256	0.567	0.96	3.739	9.023	12.967	14.811	17.284	19.888	50.04	5.685	5.852	0.21	0.335	0.446	0.796	3.606	4.976	6.365	9.299	38.261	1.512	2.439	2.02	6.945	10.638	16.587	20.447	23.016	26.75	30.328	55.791	12.375	7.354	368.276		10	10000	0.648	0.986	1.109	1.301	1.438	1.544	1.746	2.184	107.041	1.275	1.815	0.304	0.448	0.533	0.676	0.781	0.868	1.029	1.347	83.414	0.639	1.081	0.678	0.96	1.097	1.314	1.471	1.602	1.91	3.976	172.468	1.531	4.437	0.256	0.367	0.444	0.564	0.651	0.726	0.864	1.137	12.236	0.521	0.427	2.225	3.056	3.355	3.749	4.047	4.335	5.238	10.614	174.785	3.966	4.969	538.693
	20	20000	0.631	1.364	4.04	6.336	7.721	9.316	12.242	16.305	615.131	4.803	8.269	0.267	0.491	0.666	1.164	4.323	5.528	7.009	9.728	614.743	1.822	6.624	0.547	1.111	4.237	9.012	13.724	16.302	19.332	22.206	629.606	6.634	16.444	0.195	0.334	0.445	0.818	4.245	5.738	7.873	11.239	475.474	1.722	4.427	2.037	8.399	12.443	18.769	23.423	26.287	30.213	35.442	641.831	14.981	20.135	668.818		20	20000	0.595	1.008	1.203	1.51	1.75	1.966	2.423	4.089	330.207	1.733	6.799	0.292	0.51	0.639	0.848	1.014	1.161	1.434	1.91	92.426	0.854	2.185	0.707	1.139	1.393	1.788	2.109	2.422	3.43	18.872	339.889	2.721	12.588	0.26	0.415	0.527	0.721	0.88	1.024	1.296	1.846	332.928	0.78	5.079	2.349	3.561	4.079	4.827	5.428	6.129	10.809	31.816	341.814	6.089	15.449	959.188
	30	30000	0.552	2.221	5.068	7.081	8.397	9.888	13.169	17.992	547.313	5.529	7.075	0.288	0.575	0.841	1.447	4.112	5.835	7.331	9.9	473.757	1.879	3.735	0.545	1.368	4.601	8.763	12.595	15.298	18.97	22.441	567.779	6.659	15.834	0.185	0.362	0.513	1.249	5.119	6.645	9.024	12.527	547.634	2.044	5.311	2.182	9.822	13.963	19.693	23.722	26.765	31.355	36.66	576.733	16.111	18.543	971.772		30	30000	0.671	1.273	1.743	2.583	3.225	3.777	5.005	9.473	242.805	2.621	5.188	0.294	0.697	1.018	1.597	2.051	2.42	3.083	4.18	252.691	1.495	3.77	0.716	1.621	2.259	3.28	4.073	4.803	7.216	29.271	260.923	3.798	8.335	0.262	0.56	0.845	1.369	1.8	2.164	2.815	3.919	253.455	1.299	4.408	2.503	5.381	6.809	8.827	10.496	12.307	20.637	43.209	269.767	9.212	11.52	1244.471
	40	40000	0.6	2.92	5.742	7.985	9.642	11.295	14.779	19.958	189.541	6.286	5.194	0.285	0.682	1.062	1.979	5.024	6.592	8.5	11.291	31.877	2.244	2.909	0.57	1.758	5.121	9.194	12.831	15.603	19.29	23.225	191.41	6.804	7.469	0.184	0.406	0.645	3.623	6.444	7.803	10.334	13.499	167.907	2.51	4.19	2.375	11.455	15.998	22.23	26.228	29.2	34.236	40.155	205.522	17.844	10.203	1219.835		40	40000	0.67	1.757	2.826	4.57	5.917	7.116	9.582	18.605	188.683	4.239	6.606	0.312	0.955	1.543	2.639	3.486	4.143	5.344	7.325	186.885	2.342	4.605	0.691	2.218	3.377	5.234	6.57	7.814	12.058	34.934	189.062	5.353	9.188	0.262	0.776	1.336	2.385	3.21	3.86	5.007	6.784	127.22	2.051	3.92	2.581	7.973	10.966	14.915	18.056	21.471	36.388	53.969	196.216	13.986	12.942	1379.309
	50	50000	0.617	3.643	6.678	9.47	11.907	14.193	18.773	25.223	834.631	7.715	12.216	0.282	0.799	1.309	2.91	6.667	8.101	10.549	14.198	836.869	3.049	11.811	0.579	2.293	5.888	10.41	14.214	17.064	21.401	25.936	847.572	7.968	18.177	0.197	0.466	0.832	5.279	7.879	9.271	12.345	15.668	835.846	3.361	13.076	2.29	13.894	19.33	26.702	31.334	34.817	40.336	47.614	875.374	22.093	28.284	1343.002		50	50000	0.699	2.499	4.614	8.355	10.958	13.227	18.255	37.415	378.407	7.198	10.887	0.304	1.216	2.017	3.81	5.205	6.276	8.209	10.832	220.95	3.278	5.965	0.743	2.907	4.701	7.567	9.364	11.008	15.947	38.728	379.644	7.104	11.987	0.276	1.077	1.923	3.678	4.935	5.86	7.522	10.202	222.445	3.083	6.079	2.556	10.928	16.509	23.615	29.272	35.375	50.199	69.761	417.832	20.663	20.022	1391.805
	60	60000	0.593	4.416	7.792	11.773	15.168	18.207	24.453	31.389	432.181	9.542	11.807	0.293	0.898	1.513	5.643	8.707	10.334	13.136	16.807	423.393	3.815	7.216	0.594	3.051	7.161	12.714	17.028	20.181	24.588	29.245	441.193	9.426	12.915	0.196	0.524	1.048	6.892	9.389	11.157	14.258	17.587	421.478	4.044	8.265	2.254	16.889	23.848	32.93	38.652	42.951	50.096	60.265	503.98	26.827	20.796	1424.677		60	60000	0.716	3.53	7.024	12.921	17.175	20.965	28.619	44.734	368.374	10.399	12.876	0.31	1.508	2.488	4.841	6.542	7.922	10.331	13.748	206.148	3.999	6.025	0.768	3.659	5.974	9.55	11.779	13.565	18.788	40.174	365.116	8.422	11.933	0.276	1.44	2.482	4.831	6.374	7.574	9.783	12.852	251.678	3.841	5.735	2.611	14.212	22.316	32.553	40.091	46.828	60.97	83.961	385.067	26.661	20.756	1433.699
	70	70000	0.622	5.247	8.927	14.071	18.462	22.676	29.524	37.809	556.283	11.508	15.442	0.298	0.989	1.739	7.731	10.58	12.54	15.965	19.415	532.828	4.877	10.887	0.567	3.714	8.265	14.771	19.859	23.314	28.057	33.427	551.074	11.326	20.092	0.19	0.616	1.451	8.778	11.219	13.365	16.617	19.982	509.099	5.159	10.624	2.246	20.273	29.042	39.678	46.392	51.361	60.118	71.594	605.079	32.87	30.694	1442.568		70	70000	0.672	4.573	9.922	19.416	26.908	33.381	45.932	63.289	206.319	14.967	15.965	0.305	1.761	2.853	5.605	7.514	9.107	11.485	15.712	161.135	4.538	6.234	0.748	4.232	6.722	10.913	13.338	15.406	21.426	42.374	163.027	9.272	10.477	0.29	1.743	2.949	5.845	7.652	9.016	11.197	15.034	161.256	4.544	6.083	2.511	16.74	27.583	42.779	53.894	62.912	78.291	99.007	260.035	33.322	23.454	1436.47
	80	80000	0.556	6.178	10.5	17.644	23.891	28.405	35.49	45.336	709.849	14.109	21.912	0.292	1.108	2.137	9.092	12.054	14.208	17.401	21.205	247.843	5.542	6.604	0.551	4.362	9.144	16.216	21.145	24.393	28.569	33.184	704.811	11.527	12.676	0.197	0.746	2.241	9.881	12.646	14.754	17.915	21.854	696.681	5.926	8.644	2.381	24.077	33.827	45.642	53.075	58.665	67.688	78.489	772.267	37.104	28.375	1517.939		80	80000	0.631	5.731	13.071	27.895	38.758	46.868	61.643	83.753	401.17	20.51	22.706	0.319	1.93	3.165	6.044	7.893	9.538	11.947	17.583	305.783	4.953	7.383	0.742	4.635	7.356	11.483	13.99	16.296	23.744	45.432	314.686	10.047	12.439	0.285	1.978	3.364	6.371	8.161	9.633	11.767	15.986	309.174	5.016	6.93	2.363	19.344	33.697	53.007	66.455	76.416	94.817	120.653	428.769	40.524	30.559	1425.922
	90	90000	0.634	7.309	12.621	22.047	29.454	34.73	43.605	56.414	442.361	16.87	17.145	0.288	1.197	2.764	10.824	13.968	16.366	19.922	25.352	420.029	6.939	12.357	0.592	5.049	10.357	18.755	24.202	27.778	33.035	40.061	426.657	13.567	16.399	0.201	0.872	4.823	11.158	14.395	16.764	20.625	25.74	414.521	7.025	9.227	2.746	28.48	40.423	54.711	63.901	70.743	81.434	96.524	498.537	44.401	29.232	1497.381		90	90000	0.73	6.859	17.227	39.118	52.534	62.638	79.688	101.558	375.39	27.024	29.378	0.308	2.052	3.334	6.353	8.21	9.79	12.315	18.642	348.868	5.217	8.237	0.778	4.864	7.641	11.827	14.378	16.731	23.402	43.715	351.263	10.376	14.005	0.285	2.143	3.606	6.679	8.484	9.929	12.11	16.871	335.917	5.296	7.827	2.729	21.878	39.474	64.22	80.114	92.443	110.728	138.053	398.826	47.912	37.192	1418.696
	100	100000	0.603	8.736	15.015	27.469	36.287	43.249	54.385	67.668	665.046	20.591	21.803	0.312	1.322	5.563	12.256	15.563	18.042	22.338	28.295	511.641	7.82	9.305	0.61	5.642	11.453	20.611	26.368	30.07	35.475	42.623	676.909	14.72	17.647	0.213	1.058	7.068	12.608	16.042	18.532	22.883	28.577	628.161	8.179	9.947	2.393	33.022	47.046	64.068	74.471	81.892	94.144	110.722	718.148	51.31	32.321	1490.439		100	100000	0.696	7.914	21.744	50.847	67.675	79.711	98.967	125.072	697.716	34.033	36.854	0.347	2.178	3.537	6.683	8.772	10.478	13.646	20.586	460.18	5.506	7.844	0.793	5.179	8.055	12.464	15.238	17.835	25.345	44.246	615.401	10.75	12.497	0.272	2.313	3.876	7.169	9.154	10.705	13.25	18.338	460.838	5.676	7.707	2.503	24.438	46.337	76.977	95.706	108.913	131.524	160.154	730.121	55.965	43.484	1383.91
API Response Time
High Workload, RPO≈5ms
# of threads
ms
Total Latency & Transactions per Second
High Workload, RPO≈5ms
# of threads
ms
tps
Total Latency - Best to Worst Case
High Workload, RPO≈5ms
# of threads
ms
Total Latency - Average Values and Std Dev
High Workload, RPO≈5ms
# of threads
ms

## Charts_006
Title:	Extreme Workload, RPO≈5ms

State Engine Type:	TRADITIONAL					State Engine Type:			JOURNAL
lixad/min_elapsed_sync_time	0	ms					lixad/min_elapsed_sync_time			0	ms
lixad/max_elapsed_sync_time	5	ms					lixad/max_elapsed_sync_time			5	ms
lixad/log_size	N/A					lixad/log_size			52428800	bytes
lixad/max_buffer_log_size	N/A					lixad/max_buffer_log_size			13107200	bytes
lixad/log_o_direct	N/A					lixad/log_o_direct			1
lixad/log_o_dsync	N/A					lixad/log_o_dsync			0
lixad/log_o_rsync	N/A					lixad/log_o_rsync			0
lixad/log_o_sync	N/A					lixad/log_o_sync			0
lixat/--medium-delay	1000	μs	lixat/min(t1)	500	μs					lixat/--medium-delay			1000	μs	lixat/min(t1)	500	μs
lixat/--delta-delay	500	μs	lixat/max(t1)	1500	μs					lixat/--delta-delay			500	μs	lixat/max(t1)	1500	μs
lixat/--medium-processing	1000	μs	lixat/min(t2)	500	μs					lixat/--medium-processing			1000	μs	lixat/min(t2)	500	μs
lixat/--delta-processing	500	μs	lixat/max(t2)	1500	μs					lixat/--delta-processing			500	μs	lixat/max(t2)	1500	μs

	clients		tx_open					tx_begin					tx_commit					tx_close					total					tps		clients		tx_open					tx_begin					tx_commit					tx_close					total					tps
State Engine Type:	N	samples	min	25th%	50th%	75th%	85th%	90th%	95th%	98th%	max	avg	sd	min	25th%	50th%	75th%	85th%	90th%	95th%	98th%	max	avg	sd	min	25th%	50th%	75th%	85th%	90th%	95th%	98th%	max	avg	sd	min	25th%	50th%	75th%	85th%	90th%	95th%	98th%	max	avg	sd	min	25th%	50th%	75th%	85th%	90th%	95th%	98th%	max	avg	sd	tps	State Engine Type:	N	samples	min	25th%	50th%	75th%	85th%	90th%	95th%	98th%	max	avg	sd	min	25th%	50th%	75th%	85th%	90th%	95th%	98th%	max	avg	sd	min	25th%	50th%	75th%	85th%	90th%	95th%	98th%	max	avg	sd	min	25th%	50th%	75th%	85th%	90th%	95th%	98th%	max	avg	sd	min	25th%	50th%	75th%	85th%	90th%	95th%	98th%	max	avg	sd	tps
T	N	samples	T/tx_open/min	T/tx_open/25th%	T/tx_open/50th%	T/tx_open/75th%	T/tx_open/85th%	T/tx_open/90th%	T/tx_open/95th%	T/tx_open/98th%	T/tx_open/max	T/tx_open/avg	T/tx_open/sd	T/tx_begin/min	T/tx_begin/25th%	T/tx_begin/50th%	T/tx_begin/75th%	T/tx_begin/85th%	T/tx_begin/90th%	T/tx_begin/95th%	T/tx_begin/98th%	T/tx_begin/max	T/tx_begin/avg	T/tx_begin/sd	T/tx_commit/min	T/tx_commit/25th%	T/tx_commit/50th%	T/tx_commit/75th%	T/tx_commit/85th%	T/tx_commit/90th%	T/tx_commit/95th%	T/tx_commit/98th%	T/tx_commit/max	T/tx_commit/avg	T/tx_commit/sd	T/tx_close/min	T/tx_close/25th%	T/tx_close/50th%	T/tx_close/75th%	T/tx_close/85th%	T/tx_close/90th%	T/tx_close/95th%	T/tx_close/98th%	T/tx_close/max	T/tx_close/avg	T/tx_close/sd	T/total/min	T/total/25th%	T/total/50th%	T/total/75th%	T/total/85th%	T/total/90th%	T/total/95th%	T/total/98th%	T/total/max	T/total/avg	T/total/sd	T/tps	J	N	samples	J/tx_open/min	J/tx_open/25th%	J/tx_open/50th%	J/tx_open/75th%	J/tx_open/85th%	J/tx_open/90th%	J/tx_open/95th%	J/tx_open/98th%	J/tx_open/max	J/tx_open/avg	J/tx_open/sd	J/tx_begin/min	J/tx_begin/25th%	J/tx_begin/50th%	J/tx_begin/75th%	J/tx_begin/85th%	J/tx_begin/90th%	J/tx_begin/95th%	J/tx_begin/98th%	J/tx_begin/max	J/tx_begin/avg	J/tx_begin/sd	J/tx_commit/min	J/tx_commit/25th%	J/tx_commit/50th%	J/tx_commit/75th%	J/tx_commit/85th%	J/tx_commit/90th%	J/tx_commit/95th%	J/tx_commit/98th%	J/tx_commit/max	J/tx_commit/avg	J/tx_commit/sd	J/tx_close/min	J/tx_close/25th%	J/tx_close/50th%	J/tx_close/75th%	J/tx_close/85th%	J/tx_close/90th%	J/tx_close/95th%	J/tx_close/98th%	J/tx_close/max	J/tx_close/avg	J/tx_close/sd	J/total/min	J/total/25th%	J/total/50th%	J/total/75th%	J/total/85th%	J/total/90th%	J/total/95th%	J/total/98th%	J/total/max	J/total/avg	J/total/sd	J/tps
	10	10000	0.622	1.101	2.498	5.002	5.943	6.558	7.593	9.336	133.989	3.314	3.118	0.284	0.456	0.596	0.996	3.858	4.788	5.87	6.911	17.516	1.486	1.959	0.556	0.87	1.183	5.545	9	11.28	15.374	18.334	35.368	4.043	4.916	0.204	0.335	0.452	2.181	4.154	5.423	6.603	9.214	25.076	1.655	2.456	2.02	6.338	8.946	13.431	16.54	19.108	22.386	26.257	143.283	10.499	6.18	615.662		10	10000	0.633	0.988	1.138	1.357	1.515	1.646	1.909	2.427	12.563	1.261	0.646	0.31	0.501	0.608	0.774	0.901	1.01	1.213	1.58	11.644	0.71	0.529	0.703	1.08	1.275	1.537	1.718	1.849	2.097	2.502	14.136	1.39	0.661	0.254	0.403	0.494	0.639	0.759	0.853	1.024	1.349	12.378	0.584	0.459	2.423	3.336	3.71	4.182	4.509	4.783	5.396	7.281	20.901	3.945	1.263	1054.617
	20	20000	0.622	1.524	3.703	5.692	6.616	7.46	9.114	11.332	907.102	4.471	19.55	0.29	0.555	0.789	1.353	3.933	5.11	6.381	8.36	498.235	1.722	4.141	0.534	1.136	2.127	6.65	8.423	11.081	15.016	19.333	922.629	4.882	15.308	0.193	0.357	0.513	3.493	4.96	6.071	7.682	11.345	910.924	2.274	14.639	2.178	8.097	11.352	15.263	18.287	20.583	24.354	28.691	935.749	13.349	29.404	1049.025		20	20000	0.697	1.448	1.987	2.75	3.251	3.617	4.255	5.388	401.216	2.563	9.597	0.341	0.862	1.269	1.892	2.313	2.638	3.179	3.956	394.254	1.587	4.814	0.732	2.047	2.763	3.652	4.194	4.611	5.332	6.464	400.181	3.377	10.036	0.262	0.675	1.017	1.586	1.967	2.271	2.784	3.547	339.329	1.338	4.843	2.498	6.265	7.685	9.366	10.369	11.154	12.53	14.948	405.627	8.865	16.189	1369.186
	30	30000	0.597	2.094	4.597	6.642	7.84	8.778	10.695	13.941	40.118	4.898	3.402	0.292	0.707	1.116	2.614	5.653	6.749	8.152	10.185	38.05	2.396	2.79	0.552	1.417	4.357	7.773	9.288	11.209	15.163	19.495	42.839	5.354	4.908	0.192	0.418	0.73	4.726	6.26	7.217	8.986	12.77	42.105	2.701	3.405	2.173	10.58	14.462	18.838	21.764	23.975	27.85	32.861	55.548	15.348	6.67	1410.087		30	30000	0.693	2.154	3.268	4.804	5.965	6.881	8.514	10.856	351.127	4.241	9.935	0.325	1.285	2.05	3.281	4.07	4.666	5.661	7.007	350.072	2.608	4.945	0.743	2.821	4.161	6.049	7.057	7.801	9.07	11.043	351.031	5.007	9.239	0.282	1.01	1.67	2.842	3.592	4.137	5.124	6.489	348.608	2.318	6.618	2.587	9.038	12.591	16.479	18.729	20.327	22.938	26.591	678.817	14.175	16.858	1494.804
	40	40000	0.606	2.725	5.679	8.151	9.784	11.291	14.299	18.303	214.434	6.225	5.785	0.314	0.851	1.465	4.992	7.329	8.499	10.365	14.04	173.752	3.234	3.851	0.591	1.862	6.48	9.555	11.955	14.642	18.517	23.262	404.132	7.128	8.699	0.19	0.487	1.031	6.121	7.868	9.073	11.887	15.187	397.101	3.72	8.687	2.227	13.921	18.488	24.695	28.397	31.214	35.809	42.553	414.603	20.308	14.57	1520.924		40	40000	0.717	2.888	4.641	7.726	9.888	11.586	14.353	18.093	1019.498	6.856	24.795	0.34	1.615	2.532	4.331	5.399	6.113	7.397	9.332	1024.187	3.376	9.744	0.703	3.429	5.045	8.086	9.449	10.396	11.951	14.397	1035.547	6.666	20.81	0.283	1.366	2.236	3.964	5.002	5.739	6.962	8.936	1024.394	3.187	12.23	2.611	10.864	16.708	24.085	27.524	29.914	33.779	39.59	1058.519	20.084	36.878	1480.785
	50	50000	0.622	3.759	7.251	11.008	13.877	16.165	20.513	26.769	797.038	8.79	14.459	0.292	0.991	1.808	7.006	9.355	10.958	14.167	17.279	784.27	4.574	12.243	0.559	2.325	8.181	12.598	16.394	19.099	24.109	30.118	797.444	9.776	19.193	0.189	0.567	1.469	7.92	10.04	11.752	14.833	18.236	783.43	4.89	13.043	2.228	17.704	24.405	33.08	38.535	42.657	49.789	60.753	821.052	28.03	30.961	1460.841		50	50000	0.724	3.967	6.999	12.292	16.081	19.023	23.905	29.753	766.988	10.308	23.922	0.347	2.032	3.113	5.224	6.349	7.196	8.894	10.98	726.782	4.233	12.64	0.703	4.241	6.199	9.735	11.307	12.355	14.108	16.894	733.457	7.887	17.518	0.264	1.819	2.857	5.019	6.153	6.955	8.545	10.569	647.801	3.936	10.069	2.47	14.113	22.146	32.071	37.329	40.99	46.629	55.36	786.193	26.364	35.069	1512.069
	60	60000	0.62	4.944	8.547	12.983	16.948	20.311	26.491	34.611	398.003	10.485	11.435	0.289	1.168	2.27	8.716	10.944	12.645	16.028	19.31	376.273	5.32	7.014	0.603	3.53	9.36	13.92	18.095	21.131	26.84	33.462	509.932	10.774	11.614	0.201	0.682	2.18	8.966	11.345	13.43	16.75	20.458	406.803	5.486	8.108	2.405	21.287	29.096	38.802	45.246	50.012	57.853	69.129	559.465	32.065	21.256	1567.029		60	60000	0.745	4.462	9.058	17.859	24.03	28.312	35.52	44.799	1083.704	15.453	41.559	0.324	2.152	3.275	5.685	6.963	7.914	9.719	11.829	1074.033	4.754	16.529	0.73	4.461	6.566	10.582	12.317	13.477	15.49	18.296	1075.578	8.759	23.213	0.275	2.003	3.147	5.593	6.844	7.788	9.51	11.485	790.908	4.517	14.792	2.436	14.973	25.929	39.871	47.729	52.712	60.959	75.849	1108.13	33.483	53.886	1474.124
	70	70000	0.648	6.155	10.656	17.323	23.191	28.082	35.805	46.055	501.629	13.939	17.412	0.316	1.281	2.879	10.549	13.328	15.509	18.626	22.863	474.796	6.519	8.751	0.563	5.631	10.9	16.468	20.943	24.839	30.962	38.25	496.258	12.61	13.678	0.196	0.815	4.305	10.655	13.521	15.786	19.109	23.685	470.047	6.606	9.366	2.168	26.166	35.823	47.907	56.132	62.551	72.621	86.268	528.434	39.673	25.593	1519.353		70	70000	0.758	5.606	12.677	26.423	35.088	41.174	50.506	61.079	1493.092	21.029	49.034	0.335	2.422	3.604	6.207	7.406	8.345	10.023	12.249	1463.086	5.021	17.657	0.747	4.966	7.165	11.426	13.072	14.23	16.252	19.247	1468.21	9.32	24.557	0.301	2.318	3.52	6.178	7.359	8.25	9.826	11.766	1458.559	4.892	16.564	2.28	17.604	31.54	49.715	59.544	66.296	76.964	92.629	1520.916	40.262	61.623	1462.34
	80	80000	0.642	7.591	12.696	23.005	30.474	35.691	44.515	56.891	903.666	17.374	23.014	0.321	1.457	5.829	11.64	14.362	16.533	19.889	24.697	845.098	7.459	11.102	0.616	7.255	11.597	17.542	22.517	26.615	32.684	39.808	869.252	13.622	17.168	0.198	0.998	6.19	11.665	14.602	16.89	20.701	25.707	848.98	7.553	14.728	2.291	30.508	41.54	55.67	64.92	71.87	82.931	97.634	962.784	46.008	34.734	1517.464		80	80000	0.726	6.543	16.783	35.537	47.438	55.53	67.639	82.686	1186.673	27.444	53.892	0.338	2.532	3.784	6.506	7.761	8.719	10.399	13.225	1147.41	5.245	16.186	0.759	5.2	7.539	11.972	13.641	14.753	16.786	19.759	1151.514	9.56	21.279	0.276	2.458	3.757	6.548	7.783	8.683	10.212	12.305	1148.151	5.134	15.586	2.239	19.637	36.91	59.404	72.559	81.738	95.104	118.575	1230.07	47.384	64.457	1446.944
	90	90000	0.676	8.808	15.295	28.124	37.044	43.655	54.681	68.653	800.537	21.216	25.732	0.334	1.582	7.407	12.513	15.483	17.538	21.075	25.97	780.146	8.212	10.909	0.58	7.973	12.236	18.344	23.915	28.503	34.965	41.708	794.041	14.515	17.663	0.194	1.156	7.058	12.217	15.356	17.593	21.479	26.502	762.565	7.992	11.707	2.259	33.895	46.557	63.27	74.221	81.676	93.967	112.058	921.948	51.934	36.227	1537.479		90	90000	0.655	6.909	19.149	44.849	60.495	72.079	88.533	111.166	1213.195	34.398	67.201	0.33	2.578	3.803	6.613	7.895	8.919	10.784	14.314	1525.606	5.623	23.534	0.688	5.29	7.583	12.131	13.817	15.078	17.388	21.592	1536.781	10.037	26.419	0.285	2.521	3.792	6.613	7.874	8.826	10.519	13.363	1524.342	5.46	19.795	2.312	20.077	40.368	68.838	86.376	99.048	118.729	157.658	1548.996	55.519	81.204	1393.987
	100	100000	0.661	10.07	18.268	34.776	45.489	53.403	66.616	84.323	862.838	25.402	26.281	0.313	1.721	8.246	13.396	16.522	18.85	22.735	28.2	863.528	9.065	12.619	0.616	8.595	12.961	19.778	25.984	30.782	37.54	45.669	941.732	15.596	18.084	0.198	1.284	7.888	13.188	16.456	19.069	23.621	29.007	924.379	8.93	16.491	2.635	37.741	53.096	72.954	84.979	93.788	109.764	130.258	1000.288	58.992	40.64	1527.061		100	100000	0.727	7.598	23.218	55.395	74.929	90.012	111.466	151.981	1147.962	41.838	73.324	0.335	2.71	3.921	6.872	8.119	9.053	10.821	14.515	1047.676	5.61	17.398	0.757	5.492	7.719	12.494	14.199	15.449	17.71	22.748	1052.982	10.261	23.609	0.298	2.671	3.908	6.909	8.142	9.059	10.645	13.71	1046.082	5.528	17	2.535	21.421	45.78	79.618	101.738	117.813	142.906	244.431	1183.07	63.236	83.477	1400.718
API Response Time
Extreme Workload, RPO≈5ms
# of threads
ms
Total Latency & Transactions per Second
Extreme Workload, RPO≈5ms
# of threads
ms
tps
Total Latency - Best to Worst Case
Extreme Workload, RPO≈5ms
# of threads
ms
Total Latency - Average Values and Std Dev
Extreme Workload, RPO≈5ms
# of threads
ms

## Charts_007
Title:	Medium Workload, RPO≈10ms

State Engine Type:	TRADITIONAL					State Engine Type:			JOURNAL
lixad/min_elapsed_sync_time	1	ms					lixad/min_elapsed_sync_time			1	ms
lixad/max_elapsed_sync_time	10	ms					lixad/max_elapsed_sync_time			10	ms
lixad/log_size	N/A					lixad/log_size			524288	bytes
lixad/max_buffer_log_size	N/A					lixad/max_buffer_log_size			131072	bytes
lixad/log_o_direct	N/A					lixad/log_o_direct			1
lixad/log_o_dsync	N/A					lixad/log_o_dsync			0
lixad/log_o_rsync	N/A					lixad/log_o_rsync			0
lixad/log_o_sync	N/A					lixad/log_o_sync			0
lixat/--medium-delay	1000	μs	lixat/min(t1)	500	μs					lixat/--medium-delay			1000	μs	lixat/min(t1)	500	μs
lixat/--delta-delay	500	μs	lixat/max(t1)	1500	μs					lixat/--delta-delay			500	μs	lixat/max(t1)	1500	μs
lixat/--medium-processing	100000	μs	lixat/min(t2)	50000	μs					lixat/--medium-processing			100000	μs	lixat/min(t2)	50000	μs
lixat/--delta-processing	50000	μs	lixat/max(t2)	150000	μs					lixat/--delta-processing			50000	μs	lixat/max(t2)	150000	μs

	clients		tx_open					tx_begin					tx_commit					tx_close					total					tps		clients		tx_open					tx_begin					tx_commit					tx_close					total					tps
State Engine Type:	N	samples	min	25th%	50th%	75th%	85th%	90th%	95th%	98th%	max	avg	sd	min	25th%	50th%	75th%	85th%	90th%	95th%	98th%	max	avg	sd	min	25th%	50th%	75th%	85th%	90th%	95th%	98th%	max	avg	sd	min	25th%	50th%	75th%	85th%	90th%	95th%	98th%	max	avg	sd	min	25th%	50th%	75th%	85th%	90th%	95th%	98th%	max	avg	sd	tps	State Engine Type:	N	samples	min	25th%	50th%	75th%	85th%	90th%	95th%	98th%	max	avg	sd	min	25th%	50th%	75th%	85th%	90th%	95th%	98th%	max	avg	sd	min	25th%	50th%	75th%	85th%	90th%	95th%	98th%	max	avg	sd	min	25th%	50th%	75th%	85th%	90th%	95th%	98th%	max	avg	sd	min	25th%	50th%	75th%	85th%	90th%	95th%	98th%	max	avg	sd	tps
T	N	samples	T/tx_open/min	T/tx_open/25th%	T/tx_open/50th%	T/tx_open/75th%	T/tx_open/85th%	T/tx_open/90th%	T/tx_open/95th%	T/tx_open/98th%	T/tx_open/max	T/tx_open/avg	T/tx_open/sd	T/tx_begin/min	T/tx_begin/25th%	T/tx_begin/50th%	T/tx_begin/75th%	T/tx_begin/85th%	T/tx_begin/90th%	T/tx_begin/95th%	T/tx_begin/98th%	T/tx_begin/max	T/tx_begin/avg	T/tx_begin/sd	T/tx_commit/min	T/tx_commit/25th%	T/tx_commit/50th%	T/tx_commit/75th%	T/tx_commit/85th%	T/tx_commit/90th%	T/tx_commit/95th%	T/tx_commit/98th%	T/tx_commit/max	T/tx_commit/avg	T/tx_commit/sd	T/tx_close/min	T/tx_close/25th%	T/tx_close/50th%	T/tx_close/75th%	T/tx_close/85th%	T/tx_close/90th%	T/tx_close/95th%	T/tx_close/98th%	T/tx_close/max	T/tx_close/avg	T/tx_close/sd	T/total/min	T/total/25th%	T/total/50th%	T/total/75th%	T/total/85th%	T/total/90th%	T/total/95th%	T/total/98th%	T/total/max	T/total/avg	T/total/sd	T/tps	J	N	samples	J/tx_open/min	J/tx_open/25th%	J/tx_open/50th%	J/tx_open/75th%	J/tx_open/85th%	J/tx_open/90th%	J/tx_open/95th%	J/tx_open/98th%	J/tx_open/max	J/tx_open/avg	J/tx_open/sd	J/tx_begin/min	J/tx_begin/25th%	J/tx_begin/50th%	J/tx_begin/75th%	J/tx_begin/85th%	J/tx_begin/90th%	J/tx_begin/95th%	J/tx_begin/98th%	J/tx_begin/max	J/tx_begin/avg	J/tx_begin/sd	J/tx_commit/min	J/tx_commit/25th%	J/tx_commit/50th%	J/tx_commit/75th%	J/tx_commit/85th%	J/tx_commit/90th%	J/tx_commit/95th%	J/tx_commit/98th%	J/tx_commit/max	J/tx_commit/avg	J/tx_commit/sd	J/tx_close/min	J/tx_close/25th%	J/tx_close/50th%	J/tx_close/75th%	J/tx_close/85th%	J/tx_close/90th%	J/tx_close/95th%	J/tx_close/98th%	J/tx_close/max	J/tx_close/avg	J/tx_close/sd	J/total/min	J/total/25th%	J/total/50th%	J/total/75th%	J/total/85th%	J/total/90th%	J/total/95th%	J/total/98th%	J/total/max	J/total/avg	J/total/sd	J/tps
	10	10000	0.752	1.215	1.46	1.935	4.03	4.668	5.15	5.854	392.485	2.144	5.473	0.293	0.495	0.627	0.781	0.912	1.068	3.723	4.436	427.584	0.963	4.564	0.634	1.085	1.298	1.596	2.383	4.527	5.534	6.932	485.067	2.843	20.038	0.251	2.386	3.529	4.215	4.494	4.786	5.332	5.827	432.195	3.217	6.294	2.399	6.486	7.492	9.497	10.773	11.498	12.828	14.805	488.069	9.168	22.328	87.009		10	10000	0.762	1.241	1.421	1.642	1.797	1.899	2.248	5.164	60.981	1.631	1.483	0.334	0.475	0.589	0.725	0.815	0.888	1.028	2.753	10.196	0.722	0.761	0.699	1.082	1.288	1.518	1.659	1.771	2.077	4.805	95.93	1.592	3.242	0.302	0.451	0.553	0.69	0.776	0.855	0.987	2.111	120.828	0.784	3.063	2.585	3.612	3.993	4.497	4.925	5.924	8.639	11.175	125.358	4.729	4.754	90.884
	20	20000	0.654	1.12	1.408	3.335	4.474	4.78	5.189	6.115	542.398	2.388	6.796	0.292	0.449	0.599	0.845	2.991	3.752	4.195	4.75	661.249	1.237	5.406	0.578	0.979	1.2	2.171	4.316	4.752	5.568	7.734	682.323	3.125	20.646	0.212	0.496	2.969	3.9	4.178	4.365	4.723	5.564	545.71	2.574	5.408	2.077	6.023	7.347	9.943	11.071	12.099	13.877	16.567	698.538	9.324	23.364	173.388		20	20000	0.751	1.15	1.315	1.542	1.698	1.831	2.267	5.621	181.037	1.579	2.687	0.314	0.466	0.572	0.723	0.822	0.912	1.086	3.108	109.178	0.752	1.647	0.639	0.981	1.153	1.393	1.554	1.693	2.204	5.807	180.23	1.664	5.38	0.27	0.433	0.529	0.683	0.779	0.863	1.031	2.769	196.317	0.767	3.133	2.461	3.4	3.768	4.283	4.827	6.113	9.007	11.48	198.841	4.762	7.131	179.582
	30	30000	0.606	1.05	1.368	3.688	4.442	4.729	5.329	6.955	277.704	2.472	5.155	0.276	0.422	0.54	1.001	3.573	3.897	4.323	5.432	54.585	1.342	1.729	0.602	0.92	1.162	3.531	4.464	4.87	6.158	8.541	280.544	2.752	9.482	0.218	0.382	0.665	3.651	3.966	4.183	4.684	5.957	280.536	2.045	3.05	2.064	5.727	7.323	9.922	11.382	12.597	14.68	18.442	296.233	8.611	11.486	261.681		30	30000	0.746	1.104	1.25	1.465	1.627	1.779	2.623	6.129	263.438	1.557	3.076	0.308	0.462	0.554	0.707	0.814	0.911	1.124	3.296	44.977	0.727	0.889	0.644	0.954	1.101	1.326	1.492	1.665	2.496	6.321	264.979	1.791	7.612	0.276	0.427	0.511	0.664	0.772	0.866	1.09	3.31	262.964	0.764	3.484	2.343	3.286	3.627	4.169	4.904	6.528	9.367	11.981	273.713	4.839	9.116	268.308
	40	40000	0.622	1.051	1.462	3.863	4.546	4.863	5.637	7.033	253.088	2.523	3.844	0.273	0.434	0.565	2.254	3.741	4.045	4.596	5.879	227.047	1.452	2.124	0.559	0.934	1.276	4.064	4.659	5.155	6.5	8.212	257.414	2.956	9.385	0.21	0.364	0.519	3.427	3.92	4.216	4.89	6.061	204.804	1.762	2.371	2.107	5.781	7.599	10.147	11.671	12.846	14.749	17.553	272.182	8.693	10.863	349.112		40	40000	0.706	1.093	1.236	1.458	1.65	1.867	3.33	6.809	143.814	1.596	2.093	0.308	0.47	0.563	0.72	0.847	0.965	1.298	3.95	96.705	0.771	1.11	0.648	0.955	1.105	1.339	1.536	1.783	3.125	7.255	136.438	1.668	4.54	0.281	0.428	0.511	0.666	0.789	0.9	1.183	3.977	134.387	0.768	2.206	2.37	3.295	3.659	4.3	5.522	7.44	10.153	13.711	155.874	4.803	5.83	358.205
	50	50000	0.636	1.061	1.688	4.251	4.959	5.443	6.647	7.999	270.911	2.793	3.163	0.266	0.445	0.581	1.565	4.065	4.489	5.526	6.843	51.592	1.583	2.037	0.571	0.96	1.483	4.485	5.205	6.011	7.622	10.365	271.742	3.468	11.184	0.212	0.357	0.48	3.269	4.114	4.536	5.557	6.78	269.177	1.68	3.162	2.086	6.051	8.194	11.059	12.834	14.156	16.728	21.416	292.198	9.524	12.259	428.914		50	50000	0.699	1.07	1.209	1.437	1.651	1.935	3.699	7.018	319.257	1.612	2.822	0.323	0.474	0.565	0.718	0.852	0.989	1.459	4.258	114.859	0.794	1.306	0.632	0.961	1.11	1.357	1.607	1.953	3.59	7.29	286.867	1.826	8.092	0.266	0.431	0.512	0.658	0.786	0.918	1.393	4.343	315.829	0.806	2.976	2.297	3.267	3.65	4.477	6.029	7.776	10.441	14.376	484.529	5.038	9.849	448.133
	60	60000	0.645	1.048	1.755	3.948	4.71	5.167	6.247	7.638	426.962	2.725	4.921	0.286	0.451	0.59	2.501	3.906	4.301	5.269	6.502	422.869	1.604	4.301	0.574	0.965	1.541	4.293	4.975	5.698	7.257	10.659	426.613	3.841	18.187	0.214	0.352	0.464	2.836	3.821	4.203	5.126	6.362	428.843	1.52	3.555	2.055	5.838	7.863	10.508	12.198	13.514	16.14	21.627	435.547	9.69	19.665	516.105		60	60000	0.684	1.061	1.202	1.45	1.723	2.197	4.281	7.461	331.304	1.715	4.434	0.314	0.479	0.57	0.727	0.877	1.054	1.702	4.776	416.517	0.865	3.804	0.624	0.975	1.129	1.399	1.732	2.242	4.331	8.117	678.982	1.977	10.496	0.252	0.438	0.518	0.655	0.793	0.961	1.599	4.847	416.381	0.91	6.158	2.364	3.283	3.701	4.809	6.702	8.518	11.268	15.873	691.102	5.467	15.311	535.249
	70	70000	0.603	1.079	1.97	4.053	4.851	5.439	6.642	8.26	3414.503	2.955	18.978	0.288	0.469	0.623	2.55	4.019	4.511	5.717	6.943	3436.02	1.962	29.418	0.56	1.003	1.744	4.453	5.211	6.059	7.594	11.808	3443.029	7.238	103.116	0.201	0.359	0.473	2.593	3.86	4.325	5.397	6.683	3411.987	1.608	14.075	2.082	6.025	8.2	10.926	12.691	14.151	17.238	23.38	3452.288	13.763	109.894	582.136		70	70000	0.678	1.074	1.238	1.543	1.927	2.549	4.8	7.924	222.111	1.783	2.89	0.315	0.501	0.605	0.801	1.001	1.233	1.998	4.776	161.435	0.905	1.999	0.672	1.012	1.193	1.546	1.998	2.651	4.949	8.844	409.455	2.155	8.704	0.292	0.457	0.549	0.722	0.904	1.133	2.082	5.417	246.68	0.926	3.541	2.422	3.43	3.958	5.411	7.462	9.216	12.156	17.46	414.905	5.769	10.71	616.551
	80	80000	0.631	1.133	2.316	4.432	5.367	6.206	7.563	9.93	429.189	3.201	6.251	0.271	0.491	0.669	2.818	4.217	4.922	6.28	7.733	397.62	1.811	3.102	0.548	1.052	2.028	4.686	5.702	6.782	8.624	13.055	431.935	4.227	17.674	0.201	0.36	0.479	1.498	3.925	4.511	5.821	7.219	405.593	1.559	3.997	2.14	6.384	8.81	11.878	13.937	15.722	19.137	25.308	446.378	10.797	19.687	684.173		80	80000	0.693	1.102	1.308	1.771	2.444	3.379	5.707	8.8	281.312	1.998	2.932	0.332	0.529	0.667	0.958	1.28	1.674	2.927	5.811	413.922	1.076	2.802	0.671	1.061	1.297	1.859	2.58	3.515	6.029	10.402	548.943	2.497	9.903	0.292	0.478	0.596	0.844	1.142	1.523	2.919	6.163	414.896	1.197	8.021	2.432	3.681	4.499	6.645	8.909	10.707	14.351	20.026	585.98	6.768	15.04	702.262
	90	90000	0.658	1.207	2.649	4.786	5.966	6.865	8.33	11.171	563.633	3.591	8.257	0.287	0.52	0.72	3.289	4.573	5.518	6.902	8.57	556.178	2.024	4.189	0.588	1.118	2.378	5.061	6.441	7.551	9.845	14.425	562.511	4.831	22.933	0.206	0.365	0.484	1.641	4.122	4.904	6.321	7.84	517.342	1.657	4.452	2.215	6.862	9.629	13.138	15.555	17.506	21.322	27.767	581.447	12.104	25.396	755.463		90	90000	0.703	1.157	1.427	2.067	2.953	4.113	6.746	10.897	227.383	2.376	4.853	0.338	0.573	0.758	1.154	1.58	2.092	3.529	6.485	228.425	1.248	2.473	0.658	1.145	1.459	2.258	3.222	4.385	7.322	13.1	229.761	2.831	8.152	0.284	0.51	0.667	1.024	1.445	1.953	3.631	7.362	228.421	1.261	3.232	2.506	4.077	5.175	7.88	10.383	12.701	17.544	25.822	349.074	7.716	11.369	780.774
	100	100000	0.653	1.307	2.902	5.141	6.416	7.368	9.039	12.458	2129.199	4.834	33.241	0.302	0.554	0.798	3.324	4.858	5.863	7.285	9.299	1172.272	2.331	9.967	0.606	1.222	2.636	5.376	6.862	8.054	10.666	16.11	1205.999	5.959	33.061	0.2	0.388	0.541	1.879	4.361	5.258	6.754	8.58	1172.336	2.133	16.146	2.307	7.338	10.273	14.039	16.644	18.865	23.26	31.18	2192.224	15.258	58.067	815.001		100	100000	0.685	1.2	1.542	2.452	3.71	5.144	7.952	12.799	258.13	2.639	4.078	0.325	0.608	0.844	1.39	2.004	2.672	4.32	6.922	255.93	1.419	2.701	0.648	1.214	1.634	2.74	4.015	5.424	8.618	14.826	277.212	3.368	10.726	0.304	0.537	0.734	1.221	1.811	2.487	4.385	7.941	264.111	1.48	5.529	2.533	4.462	6.002	9.371	12.236	14.841	19.938	28.836	444.36	8.907	14.451	862.749
API Response Time
Medium Workload, RPO≈10ms
# of threads
ms
Total Latency & Transactions per Second
Medium Workload, RPO≈10ms
# of threads
ms
tps
Total Latency - Best to Worst Case
Medium Workload, RPO≈10ms
# of threads
ms
Total Latency - Average Values and Std Dev
Medium Workload, RPO≈10ms
# of threads
ms

## Charts_008
Title:	High Workload, RPO≈10ms

State Engine Type:	TRADITIONAL					State Engine Type:			JOURNAL
lixad/min_elapsed_sync_time	1	ms					lixad/min_elapsed_sync_time			1	ms
lixad/max_elapsed_sync_time	10	ms					lixad/max_elapsed_sync_time			10	ms
lixad/log_size	N/A					lixad/log_size			5242880	bytes
lixad/max_buffer_log_size	N/A					lixad/max_buffer_log_size			1310720	bytes
lixad/log_o_direct	N/A					lixad/log_o_direct			1
lixad/log_o_dsync	N/A					lixad/log_o_dsync			0
lixad/log_o_rsync	N/A					lixad/log_o_rsync			0
lixad/log_o_sync	N/A					lixad/log_o_sync			0
lixat/--medium-delay	1000	μs	lixat/min(t1)	500	μs					lixat/--medium-delay			1000	μs	lixat/min(t1)	500	μs
lixat/--delta-delay	500	μs	lixat/max(t1)	1500	μs					lixat/--delta-delay			500	μs	lixat/max(t1)	1500	μs
lixat/--medium-processing	10000	μs	lixat/min(t2)	5000	μs					lixat/--medium-processing			10000	μs	lixat/min(t2)	5000	μs
lixat/--delta-processing	5000	μs	lixat/max(t2)	15000	μs					lixat/--delta-processing			5000	μs	lixat/max(t2)	15000	μs

	clients		tx_open					tx_begin					tx_commit					tx_close					total					tps		clients		tx_open					tx_begin					tx_commit					tx_close					total					tps
State Engine Type:	N	samples	min	25th%	50th%	75th%	85th%	90th%	95th%	98th%	max	avg	sd	min	25th%	50th%	75th%	85th%	90th%	95th%	98th%	max	avg	sd	min	25th%	50th%	75th%	85th%	90th%	95th%	98th%	max	avg	sd	min	25th%	50th%	75th%	85th%	90th%	95th%	98th%	max	avg	sd	min	25th%	50th%	75th%	85th%	90th%	95th%	98th%	max	avg	sd	tps	State Engine Type:	N	samples	min	25th%	50th%	75th%	85th%	90th%	95th%	98th%	max	avg	sd	min	25th%	50th%	75th%	85th%	90th%	95th%	98th%	max	avg	sd	min	25th%	50th%	75th%	85th%	90th%	95th%	98th%	max	avg	sd	min	25th%	50th%	75th%	85th%	90th%	95th%	98th%	max	avg	sd	min	25th%	50th%	75th%	85th%	90th%	95th%	98th%	max	avg	sd	tps
T	N	samples	T/tx_open/min	T/tx_open/25th%	T/tx_open/50th%	T/tx_open/75th%	T/tx_open/85th%	T/tx_open/90th%	T/tx_open/95th%	T/tx_open/98th%	T/tx_open/max	T/tx_open/avg	T/tx_open/sd	T/tx_begin/min	T/tx_begin/25th%	T/tx_begin/50th%	T/tx_begin/75th%	T/tx_begin/85th%	T/tx_begin/90th%	T/tx_begin/95th%	T/tx_begin/98th%	T/tx_begin/max	T/tx_begin/avg	T/tx_begin/sd	T/tx_commit/min	T/tx_commit/25th%	T/tx_commit/50th%	T/tx_commit/75th%	T/tx_commit/85th%	T/tx_commit/90th%	T/tx_commit/95th%	T/tx_commit/98th%	T/tx_commit/max	T/tx_commit/avg	T/tx_commit/sd	T/tx_close/min	T/tx_close/25th%	T/tx_close/50th%	T/tx_close/75th%	T/tx_close/85th%	T/tx_close/90th%	T/tx_close/95th%	T/tx_close/98th%	T/tx_close/max	T/tx_close/avg	T/tx_close/sd	T/total/min	T/total/25th%	T/total/50th%	T/total/75th%	T/total/85th%	T/total/90th%	T/total/95th%	T/total/98th%	T/total/max	T/total/avg	T/total/sd	T/tps	J	N	samples	J/tx_open/min	J/tx_open/25th%	J/tx_open/50th%	J/tx_open/75th%	J/tx_open/85th%	J/tx_open/90th%	J/tx_open/95th%	J/tx_open/98th%	J/tx_open/max	J/tx_open/avg	J/tx_open/sd	J/tx_begin/min	J/tx_begin/25th%	J/tx_begin/50th%	J/tx_begin/75th%	J/tx_begin/85th%	J/tx_begin/90th%	J/tx_begin/95th%	J/tx_begin/98th%	J/tx_begin/max	J/tx_begin/avg	J/tx_begin/sd	J/tx_commit/min	J/tx_commit/25th%	J/tx_commit/50th%	J/tx_commit/75th%	J/tx_commit/85th%	J/tx_commit/90th%	J/tx_commit/95th%	J/tx_commit/98th%	J/tx_commit/max	J/tx_commit/avg	J/tx_commit/sd	J/tx_close/min	J/tx_close/25th%	J/tx_close/50th%	J/tx_close/75th%	J/tx_close/85th%	J/tx_close/90th%	J/tx_close/95th%	J/tx_close/98th%	J/tx_close/max	J/tx_close/avg	J/tx_close/sd	J/total/min	J/total/25th%	J/total/50th%	J/total/75th%	J/total/85th%	J/total/90th%	J/total/95th%	J/total/98th%	J/total/max	J/total/avg	J/total/sd	J/tps
	10	10000	0.785	1.205	1.53	3.426	4.411	4.726	5.176	6.289	106.957	2.379	1.889	0.355	0.514	0.64	1.22	3.452	3.882	4.302	5.249	13.605	1.383	1.461	0.702	1.076	1.397	3.847	4.518	4.84	5.672	6.999	29.118	2.427	1.934	0.261	0.423	0.571	2.911	3.622	3.895	4.34	5.365	16.696	1.534	1.616	2.601	5.729	7.264	9.504	10.576	11.405	12.831	14.944	113.368	7.723	3.234	443.766		10	10000	0.808	1.144	1.264	1.435	1.55	1.641	1.821	2.149	100.05	1.412	2.198	0.371	0.506	0.589	0.719	0.815	0.895	1.03	1.255	44.757	0.67	0.63	0.768	1.005	1.128	1.309	1.432	1.546	1.761	2.303	131.471	1.36	3.319	0.317	0.444	0.518	0.636	0.732	0.81	0.949	1.181	117.956	0.663	2.309	2.579	3.37	3.644	4.007	4.258	4.468	5.039	7.7	135.713	4.106	5.076	536.528
	20	20000	0.765	1.239	2.004	3.716	4.643	5.094	6.105	7.571	675.276	2.823	8.93	0.35	0.546	0.688	1.211	3.58	4.063	4.945	6.318	680.006	1.527	5.093	0.7	1.128	1.759	4.3	4.911	5.528	7.008	9.184	980.922	3.566	24.337	0.261	0.415	0.527	2.091	3.652	4.081	4.966	6.378	978.137	1.539	9.889	2.504	6.084	7.925	10.26	11.718	12.803	14.79	18.595	989.746	9.455	29.556	830.839		20	20000	0.757	1.103	1.258	1.488	1.667	1.826	2.172	3.279	62.848	1.5	1.771	0.373	0.548	0.653	0.825	0.968	1.09	1.334	1.734	65.084	0.783	0.9	0.752	1.083	1.255	1.522	1.745	1.97	2.461	4.876	91.338	1.623	2.626	0.312	0.462	0.554	0.71	0.84	0.962	1.226	1.773	92.733	0.74	1.716	2.671	3.571	3.952	4.503	4.962	5.446	7.301	13.84	96.107	4.645	3.763	1031.217
	30	30000	0.738	1.377	2.502	4.301	5.207	5.805	6.939	8.394	162.505	3.132	3.438	0.325	0.606	0.814	1.59	3.859	4.472	5.841	7.031	167.303	1.726	3.172	0.71	1.267	2.186	4.677	5.505	6.337	7.779	9.968	168.357	3.288	4.157	0.256	0.441	0.595	2.571	4.033	4.527	5.753	7.116	166.198	1.649	2.606	2.626	6.777	9.042	11.645	13.361	14.628	16.935	20.617	188.678	9.796	6.778	1215.588		30	30000	0.729	1.216	1.485	1.944	2.31	2.627	3.353	5.907	100.836	1.962	3.366	0.384	0.651	0.853	1.212	1.497	1.743	2.218	3.136	108.038	1.131	2.002	0.762	1.294	1.631	2.21	2.663	3.07	4.136	8.533	109.509	2.328	4.512	0.324	0.541	0.715	1.027	1.289	1.526	1.999	3.032	108.155	1.031	2.39	2.704	4.426	5.177	6.271	7.241	8.304	12.111	20.949	113.554	6.451	6.541	1405.537
	40	40000	0.756	1.626	3.065	5.133	6.275	7.016	8.206	10.027	775.262	3.975	13.519	0.351	0.705	1.027	2.361	4.791	5.665	7.131	8.76	758.886	2.219	7.066	0.676	1.481	2.874	5.42	6.536	7.526	9.033	11.969	767.096	4.218	15.51	0.244	0.483	0.709	3.077	4.683	5.362	6.904	8.183	757.562	2.054	8.83	2.807	8.046	10.843	14.108	16.187	17.834	20.772	25.219	800.753	12.466	24.648	1443.837		40	40000	0.78	1.553	2.197	3.27	4.064	4.755	6.196	10.072	311.599	2.975	4.164	0.372	0.9	1.365	2.199	2.783	3.254	4.125	5.678	319.74	1.986	6.149	0.8	1.824	2.652	3.868	4.715	5.468	7.332	15.058	324.732	3.797	9.169	0.337	0.737	1.135	1.879	2.433	2.86	3.665	5.143	318.956	1.647	3.743	2.828	6.661	8.434	10.895	12.871	14.729	20.7	31.144	370.561	10.406	12.786	1571.624
	50	50000	0.716	1.861	3.5	5.723	6.853	7.666	8.962	10.713	297.896	4.156	4.437	0.347	0.8	1.261	3.772	5.585	6.537	7.952	9.439	162.227	2.551	3.252	0.697	1.692	3.395	6.066	7.399	8.382	9.891	12.329	307.609	4.66	10.416	0.266	0.53	0.852	3.917	5.216	6.059	7.546	8.788	218.983	2.257	3.585	2.671	9.289	12.434	16.077	18.316	20.064	22.935	27.227	327.717	13.624	12.642	1741.635		50	50000	0.827	2.089	3.39	5.537	7.153	8.577	11.308	17.31	154.285	4.775	6.079	0.388	1.152	1.884	3.249	4.214	4.974	6.279	8.755	152.299	2.677	3.899	0.766	2.387	3.737	5.702	7.022	8.121	10.728	19.462	154.362	5.025	6.784	0.331	0.964	1.657	2.931	3.821	4.538	5.825	8.211	145.968	2.435	4.018	2.986	9.262	12.684	17.099	20.31	23.244	30.19	43.878	173.891	14.912	11.094	1669.577
	60	60000	0.725	2.302	4.486	7.159	8.634	9.8	11.723	15.37	268.759	5.484	8.039	0.357	0.918	1.693	5.325	6.826	7.893	9.539	11.493	253.299	3.315	3.852	0.69	2.071	4.363	7.339	9.086	10.382	12.707	16.132	267.686	5.464	6.627	0.271	0.6	1.16	4.859	6.2	7.277	8.778	10.533	254.267	2.865	4.314	2.81	11.506	15.61	20.537	23.659	25.966	29.878	35.497	309.267	17.127	12.21	1830.122		60	60000	0.825	2.85	5.28	9.659	12.783	15.385	20.091	31.736	387.603	7.865	10.75	0.389	1.383	2.274	4.247	5.647	6.751	8.893	11.983	378.462	3.542	6.998	0.78	2.939	4.88	7.824	9.685	11.195	14.828	26.644	390.175	6.733	10.628	0.341	1.217	2.167	4.161	5.47	6.423	8.265	11.264	378.623	3.337	6.143	2.797	11.886	18.075	25.63	30.78	35.434	45.802	64.531	408.947	21.477	19.236	1630.273
	70	70000	0.729	2.675	5.252	8.202	9.918	11.235	13.506	16.88	319.837	6.191	8.519	0.363	1.05	2.267	6.341	7.825	8.951	10.548	12.598	318.393	3.928	4.973	0.707	2.454	5.029	8.195	10.054	11.423	13.676	16.728	318.251	6.096	8.666	0.258	0.655	1.435	5.448	7.001	8.091	9.646	11.424	314.511	3.224	4.341	2.796	13.396	18.032	23.386	26.634	28.983	33.058	38.358	333.72	19.439	13.967	1986.283		70	70000	0.843	3.651	7.447	14.096	18.907	22.617	29.897	40.875	202.112	10.747	11.242	0.394	1.574	2.543	4.915	6.572	7.954	10.441	14.348	135.649	3.99	5.265	0.776	3.453	5.705	9.288	11.476	13.278	17.941	33.531	235.403	7.762	8.968	0.359	1.47	2.518	4.933	6.434	7.634	10.012	13.733	196.121	3.912	5.516	2.91	14.404	22.868	33.516	40.559	46.097	57.549	74.597	372.944	26.411	17.71	1680.095
	80	80000	0.73	3.223	6.501	10.225	12.398	14.27	17.548	21.79	353.564	7.528	6.889	0.329	1.17	2.812	7.294	9.022	10.182	12.078	14.711	342.206	4.671	6.985	0.675	2.926	5.903	9.545	11.75	13.329	16.028	19.562	351.251	7.135	9.981	0.26	0.734	1.846	6.22	7.999	9.22	11.024	13.426	322.239	3.764	4.804	2.828	15.906	21.514	27.977	31.936	34.852	39.704	46.402	371.699	23.098	14.878	2055.997		80	80000	0.795	4.606	10.168	19.903	27.107	32.718	42.053	56.133	206.168	14.856	15.496	0.388	1.763	2.875	5.501	7.17	8.601	11.044	15.002	191.43	4.397	5.987	0.824	3.875	6.272	10.031	12.248	14.024	18.228	31.912	192.711	8.378	10.01	0.342	1.69	2.92	5.603	7.177	8.415	10.598	14.245	190.801	4.362	6.312	2.794	16.653	27.485	41.119	49.884	57.04	70.416	90.358	237.057	31.992	22.366	1691.426
	90	90000	0.725	3.935	7.655	11.81	14.653	17.095	21.389	28.055	351.152	9.306	12.46	0.351	1.287	3.392	8.035	9.991	11.39	13.775	17.049	331.873	5.236	6.554	0.733	3.551	7.061	11.21	13.755	15.681	18.902	23.363	368.923	8.636	12.684	0.264	0.848	2.509	7.191	9.259	10.647	12.848	15.691	352.319	4.59	7.887	2.844	18.631	25.151	32.728	37.493	41.124	47.372	58.376	382.954	27.769	21.014	2028.835		90	90000	0.815	5.518	13.307	28.802	38.798	46.052	59.262	80.324	340.724	20.435	21.724	0.391	1.878	3.027	5.8	7.485	9.036	11.538	15.794	293.874	4.656	6.651	0.844	4.153	6.633	10.597	12.992	14.963	19.371	32.868	299.104	8.849	10.565	0.339	1.861	3.181	6.079	7.703	9.07	11.328	15.638	293.168	4.738	6.851	2.826	18.277	32.567	51	62.871	72.016	88.449	114.15	409.009	38.679	28.913	1657.135
	100	100000	0.742	4.585	9.102	14.065	17.723	20.576	25.553	31.936	410.63	10.672	11.033	0.361	1.384	4.069	8.985	11.108	12.534	14.97	18.159	341.073	5.825	8.079	0.721	3.899	7.633	12.082	14.821	16.859	20.132	24.165	342.892	8.96	10.391	0.263	0.911	2.697	7.815	10.062	11.477	13.797	16.781	340.918	4.816	5.952	2.748	21.05	28.368	36.87	41.913	45.743	51.645	59.303	435.527	30.272	18.689	2136.043		100	100000	0.837	6.807	17.094	37.489	49.939	59.052	73.228	90.75	376.299	25.569	25.31	0.395	2.014	3.256	6.076	7.915	9.545	12.22	17.298	200.159	4.924	6.449	0.783	4.497	7.126	11.153	13.714	15.99	21.334	36.164	208.825	9.449	10.555	0.353	2.032	3.45	6.417	8.224	9.754	12.121	17.017	171.718	5.077	6.695	2.909	21.392	38.334	60.887	74.579	84.49	101.085	124.45	439.313	45.019	31.809	1650.632
API Response Time
High Workload, RPO≈10ms
# of threads
ms
Total Latency & Transactions per Second
High Workload, RPO≈10ms
# of threads
ms
tps
Total Latency - Best to Worst Case
High Workload, RPO≈10ms
# of threads
ms
Total Latency - Average Values and Std Dev
High Workload, RPO≈10ms
# of threads
ms

## Charts_009
Title:	Extreme Workload, RPO≈10ms

State Engine Type:	TRADITIONAL					State Engine Type:			JOURNAL
lixad/min_elapsed_sync_time	1	ms					lixad/min_elapsed_sync_time			1	ms
lixad/max_elapsed_sync_time	10	ms					lixad/max_elapsed_sync_time			10	ms
lixad/log_size	N/A					lixad/log_size			52428800	bytes
lixad/max_buffer_log_size	N/A					lixad/max_buffer_log_size			13107200	bytes
lixad/log_o_direct	N/A					lixad/log_o_direct			1
lixad/log_o_dsync	N/A					lixad/log_o_dsync			0
lixad/log_o_rsync	N/A					lixad/log_o_rsync			0
lixad/log_o_sync	N/A					lixad/log_o_sync			0
lixat/--medium-delay	1000	μs	lixat/min(t1)	500	μs					lixat/--medium-delay			1000	μs	lixat/min(t1)	500	μs
lixat/--delta-delay	500	μs	lixat/max(t1)	1500	μs					lixat/--delta-delay			500	μs	lixat/max(t1)	1500	μs
lixat/--medium-processing	1000	μs	lixat/min(t2)	500	μs					lixat/--medium-processing			1000	μs	lixat/min(t2)	500	μs
lixat/--delta-processing	500	μs	lixat/max(t2)	1500	μs					lixat/--delta-processing			500	μs	lixat/max(t2)	1500	μs

	clients		tx_open					tx_begin					tx_commit					tx_close					total					tps		clients		tx_open					tx_begin					tx_commit					tx_close					total					tps
State Engine Type:	N	samples	min	25th%	50th%	75th%	85th%	90th%	95th%	98th%	max	avg	sd	min	25th%	50th%	75th%	85th%	90th%	95th%	98th%	max	avg	sd	min	25th%	50th%	75th%	85th%	90th%	95th%	98th%	max	avg	sd	min	25th%	50th%	75th%	85th%	90th%	95th%	98th%	max	avg	sd	min	25th%	50th%	75th%	85th%	90th%	95th%	98th%	max	avg	sd	tps	State Engine Type:	N	samples	min	25th%	50th%	75th%	85th%	90th%	95th%	98th%	max	avg	sd	min	25th%	50th%	75th%	85th%	90th%	95th%	98th%	max	avg	sd	min	25th%	50th%	75th%	85th%	90th%	95th%	98th%	max	avg	sd	min	25th%	50th%	75th%	85th%	90th%	95th%	98th%	max	avg	sd	min	25th%	50th%	75th%	85th%	90th%	95th%	98th%	max	avg	sd	tps
T	N	samples	T/tx_open/min	T/tx_open/25th%	T/tx_open/50th%	T/tx_open/75th%	T/tx_open/85th%	T/tx_open/90th%	T/tx_open/95th%	T/tx_open/98th%	T/tx_open/max	T/tx_open/avg	T/tx_open/sd	T/tx_begin/min	T/tx_begin/25th%	T/tx_begin/50th%	T/tx_begin/75th%	T/tx_begin/85th%	T/tx_begin/90th%	T/tx_begin/95th%	T/tx_begin/98th%	T/tx_begin/max	T/tx_begin/avg	T/tx_begin/sd	T/tx_commit/min	T/tx_commit/25th%	T/tx_commit/50th%	T/tx_commit/75th%	T/tx_commit/85th%	T/tx_commit/90th%	T/tx_commit/95th%	T/tx_commit/98th%	T/tx_commit/max	T/tx_commit/avg	T/tx_commit/sd	T/tx_close/min	T/tx_close/25th%	T/tx_close/50th%	T/tx_close/75th%	T/tx_close/85th%	T/tx_close/90th%	T/tx_close/95th%	T/tx_close/98th%	T/tx_close/max	T/tx_close/avg	T/tx_close/sd	T/total/min	T/total/25th%	T/total/50th%	T/total/75th%	T/total/85th%	T/total/90th%	T/total/95th%	T/total/98th%	T/total/max	T/total/avg	T/total/sd	T/tps	J	N	samples	J/tx_open/min	J/tx_open/25th%	J/tx_open/50th%	J/tx_open/75th%	J/tx_open/85th%	J/tx_open/90th%	J/tx_open/95th%	J/tx_open/98th%	J/tx_open/max	J/tx_open/avg	J/tx_open/sd	J/tx_begin/min	J/tx_begin/25th%	J/tx_begin/50th%	J/tx_begin/75th%	J/tx_begin/85th%	J/tx_begin/90th%	J/tx_begin/95th%	J/tx_begin/98th%	J/tx_begin/max	J/tx_begin/avg	J/tx_begin/sd	J/tx_commit/min	J/tx_commit/25th%	J/tx_commit/50th%	J/tx_commit/75th%	J/tx_commit/85th%	J/tx_commit/90th%	J/tx_commit/95th%	J/tx_commit/98th%	J/tx_commit/max	J/tx_commit/avg	J/tx_commit/sd	J/tx_close/min	J/tx_close/25th%	J/tx_close/50th%	J/tx_close/75th%	J/tx_close/85th%	J/tx_close/90th%	J/tx_close/95th%	J/tx_close/98th%	J/tx_close/max	J/tx_close/avg	J/tx_close/sd	J/total/min	J/total/25th%	J/total/50th%	J/total/75th%	J/total/85th%	J/total/90th%	J/total/95th%	J/total/98th%	J/total/max	J/total/avg	J/total/sd	J/tps
	10	10000	0.778	1.102	1.349	3.239	4.362	4.753	5.668	6.919	142.021	2.336	2.964	0.324	0.489	0.579	0.768	2.848	3.603	4.235	6.001	18.444	1.186	1.468	0.693	0.947	1.125	4.032	4.517	4.82	6.383	7.414	31.663	2.291	2.089	0.272	0.378	0.461	2.547	3.559	4.003	5.224	6.414	22.822	1.415	1.805	2.426	5.427	6.684	8.812	9.998	10.985	12.356	14.082	146.468	7.228	3.876	773.836		10	10000	0.765	1.133	1.299	1.55	1.787	2.028	3.02	5.679	21.447	1.57	1.095	0.363	0.565	0.677	0.866	1.037	1.193	1.593	3.166	18.864	0.857	0.776	0.743	1.103	1.288	1.591	1.871	2.17	2.989	5.868	22.814	1.587	1.191	0.321	0.477	0.572	0.748	0.907	1.069	1.456	3.29	23.363	0.762	0.82	2.539	3.666	4.117	4.941	5.89	6.981	9.096	11.42	27.191	4.775	2.07	951.042
	20	20000	0.717	1.238	2.042	4.003	5.04	5.636	6.816	8.561	517.088	3.34	15.116	0.35	0.582	0.775	1.274	3.553	4.289	5.423	6.974	515.385	1.611	4.358	0.673	1.17	1.733	5.043	6.063	7.292	8.3	9.83	515.806	3.441	6.175	0.259	0.406	0.538	2.36	3.973	4.627	6.065	7.346	63.992	1.627	2.405	2.436	6.784	8.688	11.33	12.875	13.969	16.15	20.477	538.111	10.019	17.282	1262.787		20	20000	0.784	1.39	1.73	2.266	2.675	3.041	3.98	6.022	160.922	2.104	2.793	0.411	0.765	1.024	1.448	1.774	2.037	2.634	4.2	163.444	1.307	1.946	0.823	1.591	2.046	2.67	3.112	3.515	4.519	6.593	164.272	2.401	2.57	0.324	0.644	0.874	1.262	1.561	1.824	2.363	3.828	162.435	1.174	2.798	2.786	5.282	6.192	7.512	8.641	9.622	11.597	14.778	170.686	6.985	5.446	1546.556
	30	30000	0.729	1.426	2.764	5.101	6.21	6.911	8.133	9.675	245.204	3.529	2.905	0.356	0.706	1.048	2.395	4.948	5.866	7.152	8.714	29.103	2.157	2.387	0.687	1.401	2.734	6.041	7.331	8.221	9.296	10.933	32.646	4.04	3.125	0.248	0.451	0.668	3.298	4.604	5.322	6.838	8.064	233.788	1.916	2.708	2.519	8.47	10.953	13.941	15.809	17.359	20.174	23.847	250.666	11.641	5.046	1678.452		30	30000	0.823	1.79	2.538	3.63	4.377	4.979	6.082	7.885	631.224	3.319	13.104	0.375	1.046	1.61	2.507	3.114	3.562	4.389	5.598	182.332	2.009	2.661	0.827	2.194	3.221	4.486	5.239	5.803	6.859	8.648	634.094	3.801	11.638	0.332	0.862	1.361	2.178	2.73	3.139	3.91	5.175	632.549	1.832	7.568	2.616	7.592	9.789	12.315	13.834	14.997	17.129	20.29	644.17	10.961	19.4	1694.304
	40	40000	0.702	1.708	3.494	6.069	7.243	8.132	9.555	11.353	42.325	4.218	2.982	0.362	0.871	1.493	4.646	6.173	7.036	8.313	9.813	33.882	2.845	2.769	0.681	1.764	4.482	7.08	8.373	9.236	10.578	12.678	46.795	4.868	3.524	0.254	0.528	0.917	4.282	5.486	6.292	7.63	9.036	27.145	2.392	2.661	2.689	10.623	13.668	17.15	19.218	20.83	23.687	27.32	69.093	14.324	5.402	1943.736		40	40000	0.854	2.532	3.806	5.664	6.987	8.12	10.112	12.945	581.897	4.992	11.228	0.394	1.504	2.39	3.785	4.728	5.385	6.462	8.227	582.973	3.012	6.126	0.855	3.042	4.584	6.53	7.657	8.502	10.015	12.301	586.46	5.372	11.059	0.355	1.225	2.014	3.269	4.072	4.68	5.786	7.432	283.132	2.552	3.374	2.997	10.73	14.436	18.497	20.928	22.611	25.691	30.749	596.787	15.929	17.537	1767.744
	50	50000	0.73	2.113	4.603	7.633	9.172	10.224	12.055	15.443	308.696	5.509	7.396	0.36	1.017	1.956	6.027	7.51	8.511	10.097	12.165	300.703	3.66	4.168	0.708	2.07	5.735	8.52	10.133	11.244	13.326	16.274	309.129	6.036	6.23	0.248	0.61	1.267	5.225	6.682	7.746	9.148	11.108	308.457	3.111	5.997	2.47	13.263	17.097	21.573	24.481	26.778	30.885	36.803	331.13	18.317	11.782	2016.959		50	50000	0.831	3.152	5.202	8.356	10.712	12.59	15.691	20.432	586.732	7.408	19.046	0.398	1.739	2.846	4.798	6.035	6.982	8.716	11.253	628.435	3.99	11.189	0.78	3.523	5.487	8.412	10.143	11.362	13.573	16.928	630.47	6.909	13.559	0.336	1.452	2.452	4.225	5.365	6.215	7.846	10.48	627.758	3.505	10.958	2.73	12.659	18.586	25.357	29.319	32.173	36.976	45.19	651.045	21.812	28.8	1694.963
	60	60000	0.723	2.784	5.932	9.59	11.712	13.34	16.466	21.073	857.257	7.217	13.795	0.375	1.218	2.729	7.276	9.152	10.408	12.54	15.759	856.101	4.921	15.289	0.722	2.669	7.034	10.615	12.791	14.647	17.871	22.63	863.509	7.854	13.579	0.267	0.749	1.966	6.486	8.414	9.731	11.71	14.635	858.633	4.206	13.488	2.813	16.373	21.645	27.997	32.294	35.501	41.361	50.683	896.863	24.198	28.734	1910.453		60	60000	0.85	4.055	7.072	12.031	15.627	18.557	23.118	29.213	652.914	10.17	21.948	0.394	2.042	3.324	5.559	6.919	8.016	10.015	12.549	634.729	4.492	11.291	0.8	4.205	6.506	9.909	11.709	13.021	15.303	18.915	638.377	7.966	13.626	0.353	1.78	2.964	5.097	6.374	7.353	9.131	11.486	633.537	4.117	10.849	2.865	15.431	23.057	31.923	37.081	40.751	46.631	55.833	679.95	26.746	31.25	1746.552
	70	70000	0.778	3.251	6.987	11.008	13.515	15.581	19.573	25.057	660.939	8.394	15.399	0.362	1.302	2.993	7.974	9.983	11.361	13.73	17.07	662.933	5.228	11.794	0.744	3.029	7.863	11.74	14.075	16.02	19.401	24.291	670.136	8.541	10.276	0.261	0.851	2.431	7.31	9.326	10.589	12.648	15.757	661.122	4.546	7.943	2.783	18.713	24.446	31.631	36.286	39.74	45.421	54.113	711.368	26.709	23.174	2067.388		70	70000	0.768	4.602	8.951	16.955	22.74	26.935	33.397	42.318	938.22	14.336	35.051	0.409	2.18	3.372	5.684	6.997	8.023	9.884	12.304	926.832	4.79	16.827	0.849	4.42	6.668	10.336	12.181	13.425	15.599	19.164	935.465	8.742	24.367	0.362	1.975	3.119	5.398	6.703	7.62	9.342	11.535	928.787	4.47	17.027	2.965	15.834	25.619	38.329	45.491	50.21	57.724	70.674	952.259	32.337	49.992	1752.545
	80	80000	0.797	3.995	8.008	12.356	15.351	17.77	22.324	27.914	361.647	9.419	10.556	0.375	1.462	3.853	8.749	10.716	12.132	14.529	17.843	345.141	5.666	6.796	0.746	3.751	8.814	12.833	15.326	17.429	21.127	25.494	370.187	9.55	10.368	0.262	1.034	3.461	8.11	10.066	11.35	13.479	16.598	344.887	5.189	8.31	2.645	21.173	27.654	35.58	40.463	44.242	49.946	57.791	389.621	29.824	18.321	2125.517		80	80000	0.858	5.531	11.872	23.995	32.213	37.96	46.796	57.868	1077.644	18.939	38.186	0.407	2.353	3.67	6.121	7.527	8.684	10.637	13.717	1039.403	5.292	18.987	0.822	4.815	7.282	11.171	13.011	14.342	16.858	20.915	1043.362	9.26	21.455	0.359	2.174	3.425	5.892	7.206	8.241	10.033	12.273	1039.197	4.762	14.832	2.969	18.099	30.702	46.586	55.699	62.321	72.971	88.385	1105.577	38.252	51.736	1724.99
	90	90000	0.794	5.002	9.496	14.884	18.917	22.121	27.18	34.414	694.688	11.423	13.84	0.38	1.609	4.786	9.457	11.683	13.305	15.953	19.617	678.753	6.332	10.592	0.739	4.62	9.739	14.16	17.208	19.507	23.216	27.897	703.233	10.78	15.478	0.281	1.217	4.408	8.934	11.068	12.582	15.106	18.513	677.878	5.89	11.208	2.757	24.161	31.755	40.72	46.371	50.476	57.476	66.967	741.48	34.425	26.456	2120.049		90	90000	0.856	5.223	12.853	28.912	40.089	47.993	60.768	77.982	1180.138	24.375	58.373	0.415	2.33	3.713	6.508	8.218	9.673	12.261	16.774	1138.248	5.57	18.709	0.843	4.735	7.438	11.938	14.165	15.992	19.468	25.063	1144.741	9.931	25.115	0.343	2.164	3.512	6.282	7.848	9.122	11.153	14.54	946.013	5.103	16.278	3.073	17.412	32.986	54.138	66.849	75.55	90.416	125.367	1202.523	44.979	70.035	1666.647
	100	100000	0.771	5.962	10.931	17.464	22.142	25.933	32.599	41.104	384.433	13.28	13.095	0.387	1.694	5.229	10.025	12.421	14.213	17.157	21.602	384.742	6.77	8.988	0.753	5.248	10.445	15.308	18.576	21.242	25.293	30.713	418.789	11.625	12.588	0.27	1.404	5.181	9.706	12.045	13.787	16.665	20.893	395.55	6.493	9.12	2.701	26.888	35.325	45.512	51.887	56.758	64.634	76.285	466.052	38.168	22.911	2149.741		100	100000	0.904	6.819	17.431	37.859	51.878	62.046	78.911	101.009	1061.315	29.746	53.098	0.398	2.514	3.967	6.823	8.565	10.036	12.669	17.7	1024.262	5.708	14.466	0.84	5.2	8.058	12.471	14.759	16.688	20.491	26.654	1038.868	10.333	19.096	0.367	2.391	3.813	6.614	8.233	9.637	11.827	15.341	1039.092	5.382	13.892	3.074	21.016	39.312	63.758	79.078	90.251	109.166	146.579	1119.168	51.17	62.109	1685.169
API Response Time
Extreme Workload, RPO≈10ms
# of threads
ms
Total Latency & Transactions per Second
Extreme Workload, RPO≈10ms
# of threads
ms
tps
Total Latency - Best to Worst Case
Extreme Workload, RPO≈10ms
# of threads
ms
Total Latency - Average Values and Std Dev
Extreme Workload, RPO≈10ms
# of threads
ms

## Charts_010
	M0				H0				E0				M5				H5				E5				M10				H10				E10
	Medium Workload, RPO=0, Default Parameters				High Workload, RPO=0				Extreme Workload, RPO=0				Medium Workload, RPO≈5ms				High Workload, RPO≈5ms				Extreme Workload, RPO≈5ms				Medium Workload, RPO≈10ms				High Workload, RPO≈10ms				Extreme Workload, RPO≈10ms
N	M0/T/total/95th%	M0/T/tps	M0/J/total/95th%	M0/J/tps	H0/T/total/95th%	H0/T/tps	H0/J/total/95th%	H0/J/tps	E0/T/total/95th%	E0/T/tps	E0/J/total/95th%	E0/J/tps	M5/T/total/95th%	M5/T/tps	M5/J/total/95th%	M5/J/tps	H5/T/total/95th%	H5/T/tps	H5/J/total/95th%	H5/J/tps	E5/T/total/95th%	E5/T/tps	E5/J/total/95th%	E5/J/tps	M10/T/total/95th%	M10/T/tps	M10/J/total/95th%	M10/J/tps	H10/T/total/95th%	H10/T/tps	H10/J/total/95th%	H10/J/tps	E10/T/total/95th%	E10/T/tps	E10/J/total/95th%	E10/J/tps
10	26.504	79.886	7.638	87.595	27.939	293.447	8.921	479.378	33.827	339.373	8.696	846.208	27.406	81.815	8.475	90.294	26.75	368.276	5.238	538.693	22.386	615.662	5.396	1054.617	12.828	87.009	8.639	90.884	12.831	443.766	5.039	536.528	12.356	773.836	9.096	951.042
20	49.241	144.855	8.778	178.24	37.181	474.579	14.335	818.966	56.985	451.081	15.364	1058.969	33.744	164.001	9.153	179.307	30.213	668.818	10.809	959.188	24.354	1049.025	12.53	1369.186	13.877	173.388	9.007	179.582	14.79	830.839	7.301	1031.217	16.15	1262.787	11.597	1546.556
30	76.821	193.81	11.63	261.765	47.384	636.644	21.343	1062.589	78.36	512.58	24.463	1226.778	36.203	241.791	10.758	269.03	31.355	971.772	20.637	1244.471	27.85	1410.087	22.938	1494.804	14.68	261.681	9.367	268.308	16.935	1215.588	12.111	1405.537	20.174	1678.452	17.129	1694.304
40	96.167	235.373	17	343.571	64.638	741.034	29.17	1244.541	112.491	494.383	34.022	1315.592	42.428	316.082	11.981	355.931	34.236	1219.835	36.388	1379.309	35.809	1520.924	33.779	1480.785	14.749	349.112	10.153	358.205	20.772	1443.837	20.7	1571.624	23.687	1943.736	25.691	1767.744
50	106.931	282.337	17.837	432.134	84.335	804.946	41.934	1263.251	154.337	448.953	46.937	1292.229	51.441	377.786	12.716	448.715	40.336	1343.002	50.199	1391.805	49.789	1460.841	46.629	1512.069	16.728	428.914	10.441	448.133	22.935	1741.635	30.19	1669.577	30.885	2016.959	36.976	1694.963
60	111.684	332.69	21.268	513.106	148.854	774.865	55.108	1324.663	203.953	394.874	61.407	1310.364	45.536	469.244	15.31	530.014	50.096	1424.677	60.97	1433.699	57.853	1567.029	60.959	1474.124	16.14	516.105	11.268	535.249	29.878	1830.122	45.802	1630.273	41.361	1910.453	46.631	1746.552
70	118.462	369.26	26.44	587.501	222.024	706.115	68.333	1335.501	224.178	452.729	91.556	1169.011	42.514	548.961	17.701	603.931	60.118	1442.568	78.291	1436.47	72.621	1519.353	76.964	1462.34	17.238	582.136	12.156	616.551	33.058	1986.283	57.549	1680.095	45.421	2067.388	57.724	1752.545
80	118.024	425.719	29.388	666.843	290.307	683.636	87.305	1313.157	266.07	447.292	96.312	1200.435	44.725	620.008	21.325	688.695	67.688	1517.939	94.817	1425.922	82.931	1517.464	95.104	1446.944	19.137	684.173	14.351	702.262	39.704	2055.997	70.416	1691.426	49.946	2125.517	72.971	1724.99
90	120.051	473.461	32.645	730.125	362.694	662.117	103.565	1298.366	333.014	447.349	112.464	1274.83	44.43	697.882	24.296	768.663	81.434	1497.381	110.728	1418.696	93.967	1537.479	118.729	1393.987	21.322	755.463	17.544	780.774	47.372	2028.835	88.449	1657.135	57.476	2120.049	90.416	1666.647
100	128.074	503.02	37.263	810.808	421.477	654.687	127.733	1260.372	408.558	444.006	138.058	1220.241	50.176	759.323	27.582	842.983	94.144	1490.439	131.524	1383.91	109.764	1527.061	142.906	1400.718	23.26	815.001	19.938	862.749	51.645	2136.043	101.085	1650.632	64.634	2149.741	109.166	1685.169
Total Latency
Medium Workload
# of threads
ms
Transactions per Second
Medium Workload
# of threads
tps